## Information
Parameter Name | Value
General Information
Sample name: | SiL2
Start of measurement: | 7*4*2011 11:21:41 AM
Stop of measurement: | 7*13*2011 3:32:11 PM
Duration of Measurements: | 9 Days
Geometric Parameters
Soil surface area [cm2]: | 249
Soil column height [cm]: | 5
Position lower tensiometer [cm]: | 3.75
Position upper tensiometer [cm]: | 1.25
HYPROP Parameters
Measurement head net weight [g]: | 358
Empty soil sampling ring weight [g]: | 193.2
Air entry pressure upper tensiometer [bar]: | 8.8
Air entry pressure lower tensiometer [bar]: | 8.8
Density of solid substance [g/cm3]: | 2.65
Statistical analysis
Tensiometer [hPa]: | 0.6
Scale [g]: | 0.06
Sensor Unit Information
Busnumber: | 1
Subaddress: | 1
Serial number: | 174
Sensor unit name: | MY-HYPROP-MK
Firmware Version: | NaN
Scale Information
Serial number:
Scale name:
Correction
Volume correction [ml]: | 0
Weight correction [g]: | 0
Start/Stop Line
Start | 7*4*2011 11:21:41 AM
Tension top Air Entry Point | 7*9*2011 10:51:41 PM
Tension bottom Air Entry Point | 7*13*2011 3:42:11 PM
Calculation of water contents
Calculation of water contents | From dry soil weight [g]:
Initial water content [Vol%]: | 0.52795177291196
Dry soil weight [g]: | NaN
Additional Soil Paramters
Density [g/cm3]: | NaN
Porosity [-]: | NaN
Fitting Parameters
INTERPOL | 2
Tensiometer_Mean | 2
Polynomial_degree | 5
wtheta | 1
wk | 0.001
Fitting
Model Description | traditional constrained van Genuchten-Mualem model
Notes
General data
- Site coordinates
- Sampling date
- Site description
- Soil type
- Land use
Soil physical data
- Texture (%clay, %silt, %sand)
- Soil texture class
- Sampling depth
- Organic carbon content
Sample preparation and handling
- Initial saturation procedure
- Swelling handling (suppressed, not suppressed, under load)

## Measurements
Date / Time | Tension bottom [hPa] | Tension top [hPa] | Temperature [°C] | Gross weight [g] | Net weight [g] | Weight change [g]
2011-07-04 11:22 | -3.36 | 1.71 | 22.46 | 1007.06 | 455.86 | 0
2011-07-04 11:23 | -3.35 | 1.6 | 22.45 | 1007.15 | 455.95 | 0.09
2011-07-04 11:24 | -3.35 | 1.5 | 22.44 | 1007.21 | 456.01 | 0.15
2011-07-04 11:25 | -3.33 | 1.46 | 22.44 | 1007.25 | 456.05 | 0.19
2011-07-04 11:26 | -3.3 | 1.42 | 22.43 | 1007.28 | 456.08 | 0.22
2011-07-04 11:27 | -3.28 | 1.38 | 22.43 | 1007.31 | 456.11 | 0.25
2011-07-04 11:28 | -3.25 | 1.39 | 22.43 | 1007.33 | 456.13 | 0.27
2011-07-04 11:29 | -3.21 | 1.4 | 22.42 | 1007.34 | 456.14 | 0.28
2011-07-04 11:30 | -3.17 | 1.42 | 22.42 | 1007.36 | 456.16 | 0.3
2011-07-04 11:31 | -3.15 | 1.43 | 22.41 | 1007.36 | 456.16 | 0.3
2011-07-04 11:32 | -3.11 | 1.44 | 22.41 | 1007.37 | 456.17 | 0.31
2011-07-04 11:33 | -3.06 | 1.47 | 22.41 | 1007.38 | 456.18 | 0.32
2011-07-04 11:34 | -3.03 | 1.48 | 22.4 | 1007.38 | 456.18 | 0.32
2011-07-04 11:35 | -3.01 | 1.46 | 22.4 | 1007.38 | 456.18 | 0.32
2011-07-04 11:36 | -2.95 | 1.53 | 22.39 | 1007.38 | 456.18 | 0.32
2011-07-04 11:37 | -2.92 | 1.56 | 22.39 | 1007.38 | 456.18 | 0.32
2011-07-04 11:38 | -2.88 | 1.57 | 22.38 | 1007.38 | 456.18 | 0.32
2011-07-04 11:39 | -2.84 | 1.61 | 22.38 | 1007.38 | 456.18 | 0.32
2011-07-04 11:40 | -2.8 | 1.63 | 22.37 | 1007.38 | 456.18 | 0.32
2011-07-04 11:41 | -2.76 | 1.69 | 22.37 | 1007.38 | 456.18 | 0.32
2011-07-04 11:42 | -2.7 | 1.72 | 22.37 | 1007.37 | 456.17 | 0.31
2011-07-04 11:43 | -2.68 | 1.72 | 22.37 | 1007.35 | 456.15 | 0.29
2011-07-04 11:44 | -2.6 | 1.81 | 22.36 | 1007.33 | 456.13 | 0.27
2011-07-04 11:45 | -2.55 | 1.82 | 22.35 | 1007.31 | 456.11 | 0.25
2011-07-04 11:46 | -2.46 | 1.93 | 22.35 | 1007.3 | 456.1 | 0.24
2011-07-04 11:47 | -2.41 | 1.98 | 22.35 | 1007.29 | 456.09 | 0.23
2011-07-04 11:48 | -2.36 | 2.03 | 22.34 | 1007.28 | 456.08 | 0.22
2011-07-04 11:49 | -2.33 | 2.01 | 22.34 | 1007.28 | 456.08 | 0.22
2011-07-04 11:50 | -2.28 | 2.05 | 22.33 | 1007.26 | 456.06 | 0.2
2011-07-04 11:51 | -2.22 | 2.11 | 22.32 | 1007.26 | 456.06 | 0.2
2011-07-04 11:52 | -2.2 | 2.14 | 22.31 | 1007.25 | 456.05 | 0.19
2011-07-04 11:53 | -2.15 | 2.15 | 22.3 | 1007.24 | 456.04 | 0.18
2011-07-04 11:54 | -2.09 | 2.24 | 22.3 | 1007.23 | 456.03 | 0.17
2011-07-04 11:55 | -2.04 | 2.26 | 22.28 | 1007.22 | 456.02 | 0.16
2011-07-04 11:56 | -1.98 | 2.34 | 22.27 | 1007.21 | 456.01 | 0.15
2011-07-04 11:57 | -1.92 | 2.41 | 22.26 | 1007.19 | 455.99 | 0.13
2011-07-04 11:58 | -1.87 | 2.44 | 22.25 | 1007.18 | 455.98 | 0.12
2011-07-04 11:59 | -1.82 | 2.5 | 22.24 | 1007.17 | 455.97 | 0.11
2011-07-04 12:00 | -1.79 | 2.53 | 22.23 | 1007.16 | 455.96 | 0.1
2011-07-04 12:01 | -1.75 | 2.58 | 22.22 | 1007.15 | 455.95 | 0.09
2011-07-04 12:02 | -1.68 | 2.65 | 22.21 | 1007.14 | 455.94 | 0.08
2011-07-04 12:03 | -1.66 | 2.65 | 22.2 | 1007.13 | 455.93 | 0.07
2011-07-04 12:04 | -1.61 | 2.73 | 22.19 | 1007.12 | 455.92 | 0.06
2011-07-04 12:05 | -1.58 | 2.75 | 22.18 | 1007.11 | 455.91 | 0.05
2011-07-04 12:06 | -1.51 | 2.85 | 22.17 | 1007.1 | 455.9 | 0.04
2011-07-04 12:07 | -1.48 | 2.87 | 22.17 | 1007.09 | 455.89 | 0.03
2011-07-04 12:08 | -1.44 | 2.89 | 22.16 | 1007.08 | 455.88 | 0.02
2011-07-04 12:09 | -1.39 | 2.97 | 22.15 | 1007.07 | 455.87 | 0.01
2011-07-04 12:10 | -1.32 | 3.04 | 22.15 | 1007.06 | 455.86 | 0
2011-07-04 12:11 | -1.29 | 3.06 | 22.14 | 1007.05 | 455.85 | -0.01
2011-07-04 12:12 | -1.23 | 3.14 | 22.14 | 1007.04 | 455.84 | -0.02
2011-07-04 12:13 | -1.18 | 3.19 | 22.13 | 1007.02 | 455.82 | -0.04
2011-07-04 12:14 | -1.22 | 3.17 | 22.13 | 1007.01 | 455.81 | -0.05
2011-07-04 12:15 | -1.18 | 3.14 | 22.12 | 1007 | 455.8 | -0.06
2011-07-04 12:16 | -1.12 | 3.25 | 22.12 | 1006.99 | 455.79 | -0.07
2011-07-04 12:17 | -1.06 | 3.28 | 22.12 | 1006.97 | 455.77 | -0.09
2011-07-04 12:18 | -0.96 | 3.39 | 22.11 | 1006.95 | 455.75 | -0.11
2011-07-04 12:19 | -0.86 | 3.51 | 22.11 | 1006.93 | 455.73 | -0.13
2011-07-04 12:20 | -0.74 | 3.58 | 22.11 | 1006.91 | 455.71 | -0.15
2011-07-04 12:21 | -0.7 | 3.67 | 22.11 | 1006.9 | 455.7 | -0.16
2011-07-04 12:22 | -0.67 | 3.68 | 22.1 | 1006.89 | 455.69 | -0.17
2011-07-04 12:32 | -0.15 | 4.19 | 22.05 | 1006.76 | 455.56 | -0.3
2011-07-04 12:42 | 0.39 | 4.74 | 22 | 1006.63 | 455.43 | -0.43
2011-07-04 12:52 | 0.96 | 5.33 | 21.97 | 1006.5 | 455.3 | -0.56
2011-07-04 13:02 | 1.71 | 6.05 | 21.96 | 1006.35 | 455.15 | -0.71
2011-07-04 13:12 | 1.71 | 6.08 | 21.93 | 1006.22 | 455.02 | -0.84
2011-07-04 13:22 | 2.57 | 6.96 | 21.92 | 1006.1 | 454.9 | -0.96
2011-07-04 13:32 | 3.11 | 7.51 | 21.93 | 1005.96 | 454.76 | -1.1
2011-07-04 13:42 | 3.47 | 7.88 | 21.96 | 1005.84 | 454.64 | -1.22
2011-07-04 13:52 | 4.11 | 8.52 | 21.98 | 1005.7 | 454.5 | -1.36
2011-07-04 14:02 | 4.74 | 9.13 | 22.01 | 1005.57 | 454.37 | -1.49
2011-07-04 14:12 | 5.83 | 10.16 | 22.03 | 1005.38 | 454.18 | -1.68
2011-07-04 14:22 | 6.51 | 10.87 | 21.97 | 1005.24 | 454.04 | -1.82
2011-07-04 14:32 | 7.1 | 11.49 | 21.94 | 1005.1 | 453.9 | -1.96
2011-07-04 14:42 | 7.93 | 12.31 | 21.95 | 1004.92 | 453.72 | -2.14
2011-07-04 14:52 | 8.35 | 12.73 | 21.92 | 1004.79 | 453.59 | -2.27
2011-07-04 15:02 | 8.15 | 12.5 | 21.93 | 1004.61 | 453.41 | -2.45
2011-07-04 15:12 | 9.42 | 13.75 | 21.92 | 1004.48 | 453.28 | -2.58
2011-07-04 15:22 | 9.97 | 14.36 | 21.93 | 1004.36 | 453.16 | -2.7
2011-07-04 15:32 | 10.66 | 15.06 | 21.98 | 1004.23 | 453.03 | -2.83
2011-07-04 15:42 | 10.94 | 15.35 | 22.05 | 1004.1 | 452.9 | -2.96
2011-07-04 15:52 | 11.97 | 16.41 | 22.14 | 1003.92 | 452.72 | -3.14
2011-07-04 16:02 | 12.37 | 16.71 | 22.18 | 1003.79 | 452.59 | -3.27
2011-07-04 16:12 | 6.36 | 10.73 | 22.21 | 1003.66 | 452.46 | -3.4
2011-07-04 16:22 | 7.45 | 11.73 | 22.26 | 1003.48 | 452.28 | -3.58
2011-07-04 16:32 | 9.1 | 13.4 | 22.27 | 1003.34 | 452.14 | -3.72
2011-07-04 16:42 | 10.28 | 14.6 | 22.3 | 1003.18 | 451.98 | -3.88
2011-07-04 16:52 | 11.84 | 16.18 | 22.35 | 1003.02 | 451.82 | -4.04
2011-07-04 17:02 | 11.67 | 15.94 | 22.36 | 1002.86 | 451.66 | -4.2
2011-07-04 17:12 | 11.48 | 16.33 | 22.41 | 1002.69 | 451.49 | -4.37
2011-07-04 17:22 | 12.89 | 17.22 | 22.47 | 1002.54 | 451.34 | -4.52
2011-07-04 17:32 | 13.52 | 17.86 | 22.51 | 1002.39 | 451.19 | -4.67
2011-07-04 17:42 | 14.02 | 18.38 | 22.57 | 1002.23 | 451.03 | -4.83
2011-07-04 17:52 | 14.44 | 18.76 | 22.66 | 1002.08 | 450.88 | -4.98
2011-07-04 18:02 | 14.19 | 18.51 | 22.75 | 1001.92 | 450.72 | -5.14
2011-07-04 18:12 | 14.72 | 19.06 | 22.85 | 1001.77 | 450.57 | -5.29
2011-07-04 18:22 | 15.06 | 19.4 | 22.95 | 1001.62 | 450.42 | -5.44
2011-07-04 18:32 | 14.83 | 19.13 | 23.05 | 1001.46 | 450.26 | -5.6
2011-07-04 18:42 | 15.65 | 19.97 | 23.15 | 1001.32 | 450.12 | -5.74
2011-07-04 18:52 | 15.76 | 20.05 | 23.25 | 1001.17 | 449.97 | -5.89
2011-07-04 19:02 | 16.15 | 20.48 | 23.34 | 1001.02 | 449.82 | -6.04
2011-07-04 19:12 | 16.09 | 20.39 | 23.43 | 1000.88 | 449.68 | -6.18
2011-07-04 19:22 | 16.79 | 21.09 | 23.51 | 1000.73 | 449.53 | -6.33
2011-07-04 19:32 | 17.19 | 21.5 | 23.59 | 1000.59 | 449.39 | -6.47
2011-07-04 19:42 | 16.5 | 20.78 | 23.66 | 1000.44 | 449.24 | -6.62
2011-07-04 19:52 | 17.34 | 21.64 | 23.73 | 1000.31 | 449.11 | -6.75
2011-07-04 20:02 | 15.76 | 20.02 | 23.79 | 1000.17 | 448.97 | -6.89
2011-07-04 20:12 | 16.76 | 21.03 | 23.85 | 1000.03 | 448.83 | -7.03
2011-07-04 20:22 | 16.97 | 21.22 | 23.9 | 999.88 | 448.68 | -7.18
2011-07-04 20:32 | 17.82 | 22.12 | 23.94 | 999.75 | 448.55 | -7.31
2011-07-04 20:42 | 17.86 | 22.11 | 23.97 | 999.61 | 448.41 | -7.45
2011-07-04 20:52 | 17.84 | 22.06 | 24 | 999.47 | 448.27 | -7.59
2011-07-04 21:02 | 16.78 | 21 | 24.01 | 999.32 | 448.12 | -7.74
2011-07-04 21:12 | 18.05 | 22.31 | 24.02 | 999.18 | 447.98 | -7.88
2011-07-04 21:22 | 17.89 | 22.16 | 24.03 | 999.03 | 447.83 | -8.03
2011-07-04 21:32 | 17.86 | 22.09 | 24.03 | 998.87 | 447.67 | -8.19
2011-07-04 21:42 | 18.79 | 23.04 | 24.02 | 998.72 | 447.52 | -8.34
2011-07-04 21:52 | 19.27 | 23.53 | 24.01 | 998.57 | 447.37 | -8.49
2011-07-04 22:02 | 19.62 | 23.86 | 24 | 998.42 | 447.22 | -8.64
2011-07-04 22:12 | 19.81 | 24.11 | 23.99 | 998.26 | 447.06 | -8.8
2011-07-04 22:22 | 20.21 | 24.46 | 23.98 | 998.11 | 446.91 | -8.95
2011-07-04 22:32 | 20.56 | 24.8 | 23.97 | 997.95 | 446.75 | -9.11
2011-07-04 22:42 | 20.91 | 25.17 | 23.96 | 997.79 | 446.59 | -9.27
2011-07-04 22:52 | 20.92 | 25.18 | 23.94 | 997.63 | 446.43 | -9.43
2011-07-04 23:02 | 21.43 | 25.72 | 23.92 | 997.47 | 446.27 | -9.59
2011-07-04 23:12 | 21.56 | 25.77 | 23.9 | 997.3 | 446.1 | -9.76
2011-07-04 23:22 | 22.11 | 26.35 | 23.87 | 997.13 | 445.93 | -9.93
2011-07-04 23:32 | 22.26 | 26.47 | 23.84 | 996.96 | 445.76 | -10.1
2011-07-04 23:42 | 22.66 | 26.9 | 23.81 | 996.79 | 445.59 | -10.27
2011-07-04 23:52 | 22.93 | 27.18 | 23.78 | 996.62 | 445.42 | -10.44
2011-07-05 00:02 | 23.02 | 27.25 | 23.74 | 996.44 | 445.24 | -10.62
2011-07-05 00:12 | 23.45 | 27.68 | 23.71 | 996.27 | 445.07 | -10.79
2011-07-05 00:22 | 23.85 | 28.1 | 23.67 | 996.09 | 444.89 | -10.97
2011-07-05 00:32 | 24.32 | 28.55 | 23.63 | 995.91 | 444.71 | -11.15
2011-07-05 00:42 | 24.47 | 28.71 | 23.6 | 995.73 | 444.53 | -11.33
2011-07-05 00:52 | 24.62 | 28.88 | 23.56 | 995.55 | 444.35 | -11.51
2011-07-05 01:02 | 24.96 | 29.25 | 23.52 | 995.37 | 444.17 | -11.69
2011-07-05 01:12 | 25.39 | 29.65 | 23.48 | 995.18 | 443.98 | -11.88
2011-07-05 01:22 | 25.61 | 29.89 | 23.44 | 995 | 443.8 | -12.06
2011-07-05 01:32 | 25.9 | 30.12 | 23.4 | 994.82 | 443.62 | -12.24
2011-07-05 01:42 | 26.16 | 30.44 | 23.37 | 994.65 | 443.45 | -12.41
2011-07-05 01:52 | 26.5 | 30.82 | 23.34 | 994.49 | 443.29 | -12.57
2011-07-05 02:02 | 26.67 | 31 | 23.32 | 994.33 | 443.13 | -12.73
2011-07-05 02:12 | 26.96 | 31.28 | 23.29 | 994.16 | 442.96 | -12.9
2011-07-05 02:22 | 27.29 | 31.62 | 23.26 | 994 | 442.8 | -13.06
2011-07-05 02:32 | 27.69 | 32.03 | 23.24 | 993.85 | 442.65 | -13.21
2011-07-05 02:42 | 28.08 | 32.42 | 23.22 | 993.68 | 442.48 | -13.38
2011-07-05 02:52 | 28.45 | 32.79 | 23.19 | 993.52 | 442.32 | -13.54
2011-07-05 03:02 | 28.68 | 33 | 23.17 | 993.36 | 442.16 | -13.7
2011-07-05 03:12 | 29.08 | 33.44 | 23.14 | 993.2 | 442 | -13.86
2011-07-05 03:22 | 29.36 | 33.7 | 23.11 | 993.04 | 441.84 | -14.02
2011-07-05 03:32 | 29.64 | 34.03 | 23.08 | 992.88 | 441.68 | -14.18
2011-07-05 03:42 | 29.95 | 34.32 | 23.05 | 992.72 | 441.52 | -14.34
2011-07-05 03:52 | 30.42 | 34.84 | 23.01 | 992.55 | 441.35 | -14.51
2011-07-05 04:02 | 30.82 | 35.24 | 22.98 | 992.39 | 441.19 | -14.67
2011-07-05 04:12 | 31.17 | 35.59 | 22.94 | 992.23 | 441.03 | -14.83
2011-07-05 04:22 | 31.46 | 35.84 | 22.91 | 992.06 | 440.86 | -15
2011-07-05 04:32 | 31.72 | 36.14 | 22.87 | 991.9 | 440.7 | -15.16
2011-07-05 04:42 | 32.09 | 36.49 | 22.84 | 991.73 | 440.53 | -15.33
2011-07-05 04:52 | 32.39 | 36.82 | 22.8 | 991.56 | 440.36 | -15.5
2011-07-05 05:02 | 32.77 | 37.22 | 22.77 | 991.39 | 440.19 | -15.67
2011-07-05 05:12 | 33.22 | 37.59 | 22.74 | 991.23 | 440.03 | -15.83
2011-07-05 05:22 | 33.52 | 38.01 | 22.71 | 991.07 | 439.87 | -15.99
2011-07-05 05:32 | 34.02 | 38.46 | 22.68 | 990.9 | 439.7 | -16.16
2011-07-05 05:42 | 34.38 | 38.88 | 22.65 | 990.73 | 439.53 | -16.33
2011-07-05 05:52 | 34.73 | 39.19 | 22.62 | 990.57 | 439.37 | -16.49
2011-07-05 06:02 | 35.17 | 39.67 | 22.59 | 990.41 | 439.21 | -16.65
2011-07-05 06:12 | 35.59 | 40.09 | 22.57 | 990.25 | 439.05 | -16.81
2011-07-05 06:22 | 35.94 | 40.44 | 22.55 | 990.09 | 438.89 | -16.97
2011-07-05 06:32 | 36.3 | 40.81 | 22.53 | 989.93 | 438.73 | -17.13
2011-07-05 06:42 | 36.69 | 41.2 | 22.52 | 989.77 | 438.57 | -17.29
2011-07-05 06:52 | 37.1 | 41.62 | 22.51 | 989.6 | 438.4 | -17.46
2011-07-05 07:02 | 37.45 | 41.99 | 22.5 | 989.45 | 438.25 | -17.61
2011-07-05 07:12 | 37.83 | 42.36 | 22.49 | 989.3 | 438.1 | -17.76
2011-07-05 07:22 | 38.15 | 42.67 | 22.49 | 989.15 | 437.95 | -17.91
2011-07-05 07:32 | 38.47 | 43.06 | 22.5 | 988.99 | 437.79 | -18.07
2011-07-05 07:42 | 39.54 | 44.13 | 22.48 | 988.73 | 437.53 | -18.33
2011-07-05 07:52 | 39.99 | 44.5 | 22.34 | 988.59 | 437.39 | -18.47
2011-07-05 08:02 | 40.23 | 44.7 | 22.19 | 988.44 | 437.24 | -18.62
2011-07-05 08:12 | 40.4 | 44.9 | 22.11 | 988.31 | 437.11 | -18.75
2011-07-05 08:22 | 40.43 | 44.98 | 22.08 | 988.19 | 436.99 | -18.87
2011-07-05 08:32 | 41.23 | 45.83 | 22.1 | 988.02 | 436.82 | -19.04
2011-07-05 08:42 | 41.22 | 45.83 | 22.1 | 987.92 | 436.72 | -19.14
2011-07-05 08:52 | 41.5 | 46.24 | 22.1 | 987.79 | 436.59 | -19.27
2011-07-05 09:02 | 42.23 | 46.75 | 22.13 | 987.62 | 436.42 | -19.44
2011-07-05 09:12 | 42.32 | 46.87 | 22.08 | 987.52 | 436.32 | -19.54
2011-07-05 09:22 | 43.16 | 47.79 | 22.09 | 987.33 | 436.13 | -19.73
2011-07-05 09:32 | 43.19 | 47.75 | 22.05 | 987.22 | 436.02 | -19.84
2011-07-05 09:42 | 43.25 | 47.92 | 22.03 | 987.12 | 435.92 | -19.94
2011-07-05 09:52 | 43.94 | 48.73 | 22.07 | 986.95 | 435.75 | -20.11
2011-07-05 10:02 | 44.13 | 48.72 | 22.08 | 986.85 | 435.65 | -20.21
2011-07-05 10:12 | 45 | 49.77 | 22.09 | 986.66 | 435.46 | -20.4
2011-07-05 10:22 | 45.06 | 49.67 | 22.07 | 986.55 | 435.35 | -20.51
2011-07-05 10:32 | 45.25 | 49.91 | 22.05 | 986.44 | 435.24 | -20.62
2011-07-05 10:42 | 46.18 | 50.82 | 22.08 | 986.25 | 435.05 | -20.81
2011-07-05 10:52 | 46.2 | 50.88 | 22.04 | 986.15 | 434.95 | -20.91
2011-07-05 11:02 | 46.29 | 50.98 | 22.07 | 986.05 | 434.85 | -21.01
2011-07-05 11:12 | 47.29 | 51.95 | 22.13 | 985.86 | 434.66 | -21.2
2011-07-05 11:22 | 47.33 | 52.01 | 22.12 | 985.76 | 434.56 | -21.3
2011-07-05 11:32 | 47.97 | 52.93 | 22.14 | 985.59 | 434.39 | -21.47
2011-07-05 11:42 | 48.19 | 52.83 | 22.16 | 985.49 | 434.29 | -21.57
2011-07-05 11:52 | 49.13 | 54.12 | 22.16 | 985.3 | 434.1 | -21.76
2011-07-05 12:02 | 49.49 | 54.13 | 22.11 | 985.17 | 433.97 | -21.89
2011-07-05 12:12 | 49.62 | 54.38 | 22.05 | 985.05 | 433.85 | -22.01
2011-07-05 12:22 | 50.66 | 55.35 | 22.04 | 984.87 | 433.67 | -22.19
2011-07-05 12:32 | 50.73 | 55.44 | 21.96 | 984.76 | 433.56 | -22.3
2011-07-05 12:42 | 51.29 | 56.12 | 21.95 | 984.62 | 433.42 | -22.44
2011-07-05 12:52 | 51.32 | 56.09 | 21.95 | 984.52 | 433.32 | -22.54
2011-07-05 13:02 | 52.4 | 57.55 | 21.98 | 984.33 | 433.13 | -22.73
2011-07-05 13:12 | 52.54 | 57.29 | 21.94 | 984.23 | 433.03 | -22.83
2011-07-05 13:22 | 53.06 | 58.25 | 21.91 | 984.08 | 432.88 | -22.98
2011-07-05 13:32 | 53.59 | 58.35 | 21.89 | 983.95 | 432.75 | -23.11
2011-07-05 13:42 | 53.93 | 59.1 | 21.86 | 983.82 | 432.62 | -23.24
2011-07-05 13:52 | 54.65 | 59.43 | 21.86 | 983.68 | 432.48 | -23.38
2011-07-05 14:02 | 54.68 | 59.54 | 21.83 | 983.59 | 432.39 | -23.47
2011-07-05 14:12 | 55.74 | 60.69 | 21.86 | 983.4 | 432.2 | -23.66
2011-07-05 14:22 | 55.92 | 60.78 | 21.83 | 983.3 | 432.1 | -23.76
2011-07-05 14:32 | 56.45 | 61.73 | 21.83 | 983.15 | 431.95 | -23.91
2011-07-05 14:42 | 57 | 61.86 | 21.84 | 983.03 | 431.83 | -24.03
2011-07-05 14:52 | 57.09 | 62.04 | 21.84 | 982.93 | 431.73 | -24.13
2011-07-05 15:02 | 58.02 | 62.96 | 21.9 | 982.77 | 431.57 | -24.29
2011-07-05 15:12 | 58.07 | 63.07 | 21.92 | 982.67 | 431.47 | -24.39
2011-07-05 15:22 | 58.96 | 64.35 | 22.01 | 982.49 | 431.29 | -24.57
2011-07-05 15:32 | 59.5 | 64.49 | 22.04 | 982.38 | 431.18 | -24.68
2011-07-05 15:42 | 59.68 | 64.99 | 22.08 | 982.24 | 431.04 | -24.82
2011-07-05 15:52 | 60.75 | 65.83 | 22.15 | 982.09 | 430.89 | -24.97
2011-07-05 16:02 | 60.94 | 66.05 | 22.16 | 981.98 | 430.78 | -25.08
2011-07-05 16:12 | 61.6 | 66.75 | 22.23 | 981.83 | 430.63 | -25.23
2011-07-05 16:22 | 61.69 | 66.8 | 22.31 | 981.73 | 430.53 | -25.33
2011-07-05 16:32 | 62.84 | 68.53 | 22.44 | 981.51 | 430.31 | -25.55
2011-07-05 16:42 | 63.6 | 68.8 | 22.47 | 981.4 | 430.2 | -25.66
2011-07-05 16:52 | 63.99 | 69.57 | 22.49 | 981.25 | 430.05 | -25.81
2011-07-05 17:02 | 65.05 | 70.32 | 22.54 | 981.09 | 429.89 | -25.97
2011-07-05 17:12 | 65.31 | 70.87 | 22.56 | 980.95 | 429.75 | -26.11
2011-07-05 17:22 | 66.64 | 72.13 | 22.61 | 980.77 | 429.57 | -26.29
2011-07-05 17:32 | 67.21 | 72.69 | 22.6 | 980.62 | 429.42 | -26.44
2011-07-05 17:42 | 67.72 | 73.29 | 22.63 | 980.47 | 429.27 | -26.59
2011-07-05 17:52 | 68.29 | 73.89 | 22.71 | 980.32 | 429.12 | -26.74
2011-07-05 18:02 | 68.81 | 74.49 | 22.81 | 980.18 | 428.98 | -26.88
2011-07-05 18:12 | 69.52 | 75.16 | 22.91 | 980.02 | 428.82 | -27.04
2011-07-05 18:22 | 70.16 | 75.88 | 23.01 | 979.88 | 428.68 | -27.18
2011-07-05 18:32 | 70.87 | 76.62 | 23.12 | 979.73 | 428.53 | -27.33
2011-07-05 18:42 | 71.55 | 77.35 | 23.21 | 979.58 | 428.38 | -27.48
2011-07-05 18:52 | 72.24 | 78.1 | 23.3 | 979.44 | 428.24 | -27.62
2011-07-05 19:02 | 72.99 | 78.82 | 23.39 | 979.29 | 428.09 | -27.77
2011-07-05 19:12 | 73.61 | 79.43 | 23.46 | 979.16 | 427.96 | -27.9
2011-07-05 19:22 | 74.22 | 80.13 | 23.53 | 979.02 | 427.82 | -28.04
2011-07-05 19:32 | 74.89 | 80.72 | 23.61 | 978.89 | 427.69 | -28.17
2011-07-05 19:42 | 75.49 | 81.43 | 23.67 | 978.76 | 427.56 | -28.3
2011-07-05 19:52 | 76.18 | 82.06 | 23.74 | 978.63 | 427.43 | -28.43
2011-07-05 20:02 | 76.81 | 82.72 | 23.8 | 978.51 | 427.31 | -28.55
2011-07-05 20:12 | 77.5 | 83.57 | 23.86 | 978.38 | 427.18 | -28.68
2011-07-05 20:22 | 78.23 | 84.3 | 23.9 | 978.26 | 427.06 | -28.8
2011-07-05 20:32 | 78.96 | 85.07 | 23.93 | 978.13 | 426.93 | -28.93
2011-07-05 20:42 | 79.71 | 85.85 | 23.96 | 978.01 | 426.81 | -29.05
2011-07-05 20:52 | 80.48 | 86.65 | 23.97 | 977.88 | 426.68 | -29.18
2011-07-05 21:02 | 81.18 | 87.37 | 23.98 | 977.76 | 426.56 | -29.3
2011-07-05 21:12 | 81.95 | 88.19 | 23.98 | 977.64 | 426.44 | -29.42
2011-07-05 21:22 | 82.67 | 88.99 | 23.99 | 977.52 | 426.32 | -29.54
2011-07-05 21:32 | 83.4 | 89.76 | 23.99 | 977.39 | 426.19 | -29.67
2011-07-05 21:42 | 84.17 | 90.58 | 23.99 | 977.27 | 426.07 | -29.79
2011-07-05 21:52 | 84.87 | 91.34 | 23.99 | 977.15 | 425.95 | -29.91
2011-07-05 22:02 | 85.65 | 92.13 | 23.99 | 977.03 | 425.83 | -30.03
2011-07-05 22:12 | 86.36 | 92.9 | 23.99 | 976.92 | 425.72 | -30.14
2011-07-05 22:22 | 87.13 | 93.74 | 23.99 | 976.8 | 425.6 | -30.26
2011-07-05 22:32 | 87.89 | 94.58 | 24 | 976.68 | 425.48 | -30.38
2011-07-05 22:42 | 88.59 | 95.27 | 24 | 976.57 | 425.37 | -30.49
2011-07-05 22:52 | 89.2 | 95.81 | 24 | 976.46 | 425.26 | -30.6
2011-07-05 23:02 | 89.78 | 96.46 | 24.01 | 976.36 | 425.16 | -30.7
2011-07-05 23:12 | 90.41 | 97.14 | 24.03 | 976.26 | 425.06 | -30.8
2011-07-05 23:22 | 91.05 | 97.84 | 24.04 | 976.15 | 424.95 | -30.91
2011-07-05 23:32 | 91.84 | 98.84 | 24.05 | 976.04 | 424.84 | -31.02
2011-07-05 23:42 | 92.75 | 100.16 | 24.06 | 975.91 | 424.71 | -31.15
2011-07-05 23:52 | 93.87 | 101.69 | 24.04 | 975.78 | 424.58 | -31.28
2011-07-06 00:02 | 95.11 | 103.26 | 24 | 975.62 | 424.42 | -31.44
2011-07-06 00:12 | 96.33 | 104.92 | 23.95 | 975.46 | 424.26 | -31.6
2011-07-06 00:22 | 97.59 | 106.17 | 23.88 | 975.31 | 424.11 | -31.75
2011-07-06 00:32 | 98.72 | 107.69 | 23.81 | 975.15 | 423.95 | -31.91
2011-07-06 00:42 | 100.02 | 109.42 | 23.75 | 974.99 | 423.79 | -32.07
2011-07-06 00:52 | 101.39 | 111.35 | 23.67 | 974.81 | 423.61 | -32.25
2011-07-06 01:02 | 102.84 | 113.34 | 23.59 | 974.62 | 423.42 | -32.44
2011-07-06 01:12 | 104.45 | 115.82 | 23.5 | 974.42 | 423.22 | -32.64
2011-07-06 01:22 | 106.25 | 118.16 | 23.39 | 974.2 | 423 | -32.86
2011-07-06 01:32 | 107.94 | 120.34 | 23.27 | 973.99 | 422.79 | -33.07
2011-07-06 01:42 | 109.55 | 122.36 | 23.14 | 973.77 | 422.57 | -33.29
2011-07-06 01:52 | 111.18 | 124.51 | 23.03 | 973.56 | 422.36 | -33.5
2011-07-06 02:02 | 112.74 | 126.53 | 22.94 | 973.36 | 422.16 | -33.7
2011-07-06 02:12 | 114.39 | 128.66 | 22.85 | 973.15 | 421.95 | -33.91
2011-07-06 02:22 | 115.75 | 128.97 | 22.77 | 972.98 | 421.78 | -34.08
2011-07-06 02:32 | 116.76 | 130.54 | 22.74 | 972.82 | 421.62 | -34.24
2011-07-06 02:42 | 117.83 | 132.01 | 22.74 | 972.68 | 421.48 | -34.38
2011-07-06 02:52 | 119.21 | 133.27 | 22.74 | 972.51 | 421.31 | -34.55
2011-07-06 03:02 | 120.69 | 136.12 | 22.73 | 972.33 | 421.13 | -34.73
2011-07-06 03:12 | 122.15 | 136.68 | 22.7 | 972.17 | 420.97 | -34.89
2011-07-06 03:22 | 122.96 | 137.22 | 22.7 | 972.05 | 420.85 | -35.01
2011-07-06 03:32 | 123.87 | 138.11 | 22.73 | 971.94 | 420.74 | -35.12
2011-07-06 03:42 | 124.82 | 139.22 | 22.78 | 971.82 | 420.62 | -35.24
2011-07-06 03:52 | 125.75 | 140.13 | 22.82 | 971.71 | 420.51 | -35.35
2011-07-06 04:02 | 126.73 | 141.32 | 22.86 | 971.59 | 420.39 | -35.47
2011-07-06 04:12 | 127.81 | 142.66 | 22.89 | 971.47 | 420.27 | -35.59
2011-07-06 04:22 | 128.88 | 144.01 | 22.91 | 971.35 | 420.15 | -35.71
2011-07-06 04:32 | 129.96 | 145.29 | 22.93 | 971.24 | 420.04 | -35.82
2011-07-06 04:42 | 131.06 | 146.67 | 22.94 | 971.11 | 419.91 | -35.95
2011-07-06 04:52 | 132.15 | 148.1 | 22.95 | 970.99 | 419.79 | -36.07
2011-07-06 05:02 | 133.28 | 149.48 | 22.95 | 970.87 | 419.67 | -36.19
2011-07-06 05:12 | 134.44 | 150.91 | 22.95 | 970.75 | 419.55 | -36.31
2011-07-06 05:22 | 135.56 | 152.36 | 22.95 | 970.63 | 419.43 | -36.43
2011-07-06 05:32 | 136.66 | 153.83 | 22.95 | 970.51 | 419.31 | -36.55
2011-07-06 05:42 | 137.79 | 155.16 | 22.95 | 970.39 | 419.19 | -36.67
2011-07-06 05:52 | 138.93 | 156.64 | 22.95 | 970.27 | 419.07 | -36.79
2011-07-06 06:02 | 140.03 | 157.86 | 22.95 | 970.16 | 418.96 | -36.9
2011-07-06 06:12 | 141.16 | 159.31 | 22.95 | 970.05 | 418.85 | -37.01
2011-07-06 06:22 | 142.27 | 160.66 | 22.96 | 969.93 | 418.73 | -37.13
2011-07-06 06:32 | 143.36 | 162.06 | 22.96 | 969.82 | 418.62 | -37.24
2011-07-06 06:42 | 144.47 | 163.42 | 22.97 | 969.71 | 418.51 | -37.35
2011-07-06 06:52 | 145.55 | 164.69 | 22.98 | 969.6 | 418.4 | -37.46
2011-07-06 07:02 | 146.63 | 165.96 | 23 | 969.49 | 418.29 | -37.57
2011-07-06 07:12 | 147.71 | 167.36 | 23.02 | 969.39 | 418.19 | -37.67
2011-07-06 07:22 | 148.72 | 168.78 | 23.04 | 969.27 | 418.07 | -37.79
2011-07-06 07:32 | 150.65 | 174.06 | 23.03 | 969.03 | 417.83 | -38.03
2011-07-06 07:42 | 153.13 | 177.48 | 22.86 | 968.83 | 417.63 | -38.23
2011-07-06 07:52 | 155.02 | 178.73 | 22.59 | 968.71 | 417.51 | -38.35
2011-07-06 08:02 | 156.27 | 179.96 | 22.41 | 968.6 | 417.4 | -38.46
2011-07-06 08:12 | 157.79 | 184.15 | 22.31 | 968.4 | 417.2 | -38.66
2011-07-06 08:22 | 159.49 | 186.08 | 22.17 | 968.26 | 417.06 | -38.8
2011-07-06 08:32 | 160.75 | 188.26 | 22.1 | 968.12 | 416.92 | -38.94
2011-07-06 08:42 | 162.14 | 191.38 | 22.08 | 967.96 | 416.76 | -39.1
2011-07-06 08:52 | 163.66 | 193.76 | 22.04 | 967.8 | 416.6 | -39.26
2011-07-06 09:02 | 165.13 | 195.38 | 22.02 | 967.66 | 416.46 | -39.4
2011-07-06 09:12 | 166.77 | 197.81 | 22.03 | 967.51 | 416.31 | -39.55
2011-07-06 09:22 | 168.11 | 198.55 | 21.98 | 967.42 | 416.22 | -39.64
2011-07-06 09:32 | 169.24 | 200.01 | 21.99 | 967.29 | 416.09 | -39.77
2011-07-06 09:42 | 170.81 | 203.44 | 22.03 | 967.14 | 415.94 | -39.92
2011-07-06 09:52 | 172.27 | 204.26 | 22 | 967.05 | 415.85 | -40.01
2011-07-06 10:02 | 173.37 | 205.56 | 22.02 | 966.94 | 415.74 | -40.12
2011-07-06 10:12 | 174.92 | 209.56 | 22.07 | 966.77 | 415.57 | -40.29
2011-07-06 10:22 | 176.57 | 210.78 | 22.03 | 966.66 | 415.46 | -40.4
2011-07-06 10:32 | 177.68 | 212.14 | 22.05 | 966.53 | 415.33 | -40.53
2011-07-06 10:42 | 179.29 | 215.83 | 22.09 | 966.39 | 415.19 | -40.67
2011-07-06 10:52 | 180.85 | 216.95 | 22.06 | 966.29 | 415.09 | -40.77
2011-07-06 11:02 | 181.98 | 218.71 | 22.09 | 966.16 | 414.96 | -40.9
2011-07-06 11:12 | 183.65 | 222.1 | 22.13 | 966.02 | 414.82 | -41.04
2011-07-06 11:22 | 185.09 | 223.02 | 22.11 | 965.93 | 414.73 | -41.13
2011-07-06 11:32 | 186.21 | 226.51 | 22.16 | 965.76 | 414.56 | -41.3
2011-07-06 11:42 | 188.13 | 228.4 | 22.18 | 965.64 | 414.44 | -41.42
2011-07-06 11:52 | 189.49 | 229.82 | 22.17 | 965.55 | 414.35 | -41.51
2011-07-06 12:02 | 190.78 | 234.03 | 22.21 | 965.37 | 414.17 | -41.69
2011-07-06 12:12 | 192.68 | 235.28 | 22.19 | 965.27 | 414.07 | -41.79
2011-07-06 12:22 | 194.03 | 236.67 | 22.18 | 965.17 | 413.97 | -41.89
2011-07-06 12:32 | 195.7 | 240.74 | 22.21 | 965 | 413.8 | -42.06
2011-07-06 12:42 | 197.34 | 241.69 | 22.17 | 964.91 | 413.71 | -42.15
2011-07-06 12:52 | 198.7 | 245.71 | 22.19 | 964.75 | 413.55 | -42.31
2011-07-06 13:02 | 200.38 | 246.78 | 22.16 | 964.66 | 413.46 | -42.4
2011-07-06 13:12 | 201.7 | 249.63 | 22.16 | 964.52 | 413.32 | -42.54
2011-07-06 13:22 | 203.56 | 252.23 | 22.17 | 964.4 | 413.2 | -42.66
2011-07-06 13:32 | 205.07 | 254.06 | 22.15 | 964.3 | 413.1 | -42.76
2011-07-06 13:42 | 206.29 | 256.47 | 22.19 | 964.17 | 412.97 | -42.89
2011-07-06 13:52 | 208.21 | 259.7 | 22.22 | 964.04 | 412.84 | -43.02
2011-07-06 14:02 | 209.61 | 261.45 | 22.21 | 963.93 | 412.73 | -43.13
2011-07-06 14:12 | 211.33 | 265.21 | 22.23 | 963.78 | 412.58 | -43.28
2011-07-06 14:22 | 212.93 | 266.64 | 22.21 | 963.7 | 412.5 | -43.36
2011-07-06 14:32 | 214.13 | 270.15 | 22.26 | 963.54 | 412.34 | -43.52
2011-07-06 14:42 | 215.86 | 272.29 | 22.29 | 963.45 | 412.25 | -43.61
2011-07-06 14:52 | 217.27 | 274.15 | 22.32 | 963.35 | 412.15 | -43.71
2011-07-06 15:02 | 218.53 | 278.45 | 22.41 | 963.17 | 411.97 | -43.89
2011-07-06 15:12 | 220.46 | 280.19 | 22.45 | 963.07 | 411.87 | -43.99
2011-07-06 15:22 | 221.86 | 284.26 | 22.49 | 962.92 | 411.72 | -44.14
2011-07-06 15:32 | 223.97 | 287.24 | 22.5 | 962.81 | 411.61 | -44.25
2011-07-06 15:42 | 225.47 | 291.16 | 22.5 | 962.63 | 411.43 | -44.43
2011-07-06 15:52 | 227.65 | 294.25 | 22.5 | 962.51 | 411.31 | -44.55
2011-07-06 16:02 | 229.07 | 298.46 | 22.48 | 962.31 | 411.11 | -44.75
2011-07-06 16:12 | 231.35 | 302.04 | 22.48 | 962.2 | 411 | -44.86
2011-07-06 16:22 | 232.86 | 304.92 | 22.46 | 962.05 | 410.85 | -45.01
2011-07-06 16:32 | 234.87 | 309.4 | 22.49 | 961.89 | 410.69 | -45.17
2011-07-06 16:42 | 236.51 | 311.98 | 22.48 | 961.76 | 410.56 | -45.3
2011-07-06 16:52 | 238.44 | 317.06 | 22.53 | 961.58 | 410.38 | -45.48
2011-07-06 17:02 | 240.16 | 319.76 | 22.53 | 961.46 | 410.26 | -45.6
2011-07-06 17:12 | 241.52 | 322.4 | 22.6 | 961.33 | 410.13 | -45.73
2011-07-06 17:22 | 242.84 | 326.33 | 22.72 | 961.16 | 409.96 | -45.9
2011-07-06 17:32 | 245.2 | 331.15 | 22.79 | 961.01 | 409.81 | -46.05
2011-07-06 17:42 | 246.98 | 333.54 | 22.81 | 960.89 | 409.69 | -46.17
2011-07-06 17:52 | 248.46 | 336.26 | 22.88 | 960.77 | 409.57 | -46.29
2011-07-06 18:02 | 249.95 | 339.25 | 23 | 960.65 | 409.45 | -46.41
2011-07-06 18:12 | 251.4 | 342.21 | 23.13 | 960.53 | 409.33 | -46.53
2011-07-06 18:22 | 252.99 | 345.31 | 23.26 | 960.4 | 409.2 | -46.66
2011-07-06 18:32 | 254.63 | 348.43 | 23.39 | 960.28 | 409.08 | -46.78
2011-07-06 18:42 | 256.32 | 351.5 | 23.5 | 960.16 | 408.96 | -46.9
2011-07-06 18:52 | 257.99 | 354.88 | 23.61 | 960.03 | 408.83 | -47.03
2011-07-06 19:02 | 259.73 | 358 | 23.72 | 959.91 | 408.71 | -47.15
2011-07-06 19:12 | 261.51 | 361.46 | 23.8 | 959.78 | 408.58 | -47.28
2011-07-06 19:22 | 263.4 | 365 | 23.88 | 959.65 | 408.45 | -47.41
2011-07-06 19:32 | 265.31 | 368.72 | 23.94 | 959.52 | 408.32 | -47.54
2011-07-06 19:42 | 267.2 | 372.41 | 23.99 | 959.38 | 408.18 | -47.68
2011-07-06 19:52 | 269.2 | 376.23 | 24.04 | 959.25 | 408.05 | -47.81
2011-07-06 20:02 | 271.14 | 380.01 | 24.07 | 959.12 | 407.92 | -47.94
2011-07-06 20:12 | 273.16 | 383.8 | 24.1 | 958.99 | 407.79 | -48.07
2011-07-06 20:22 | 275.15 | 387.49 | 24.12 | 958.86 | 407.66 | -48.2
2011-07-06 20:32 | 277.14 | 391.06 | 24.13 | 958.74 | 407.54 | -48.32
2011-07-06 20:42 | 279.04 | 394.75 | 24.15 | 958.62 | 407.42 | -48.44
2011-07-06 20:52 | 281.18 | 398.32 | 24.15 | 958.5 | 407.3 | -48.56
2011-07-06 21:02 | 283.16 | 401.89 | 24.16 | 958.38 | 407.18 | -48.68
2011-07-06 21:12 | 285.17 | 405.33 | 24.17 | 958.26 | 407.06 | -48.8
2011-07-06 21:22 | 287.13 | 408.81 | 24.18 | 958.14 | 406.94 | -48.92
2011-07-06 21:32 | 289.09 | 412.28 | 24.19 | 958.02 | 406.82 | -49.04
2011-07-06 21:42 | 291.03 | 415.56 | 24.19 | 957.91 | 406.71 | -49.15
2011-07-06 21:52 | 292.97 | 418.95 | 24.21 | 957.81 | 406.61 | -49.25
2011-07-06 22:02 | 294.91 | 422.29 | 24.22 | 957.7 | 406.5 | -49.36
2011-07-06 22:12 | 296.79 | 425.56 | 24.24 | 957.59 | 406.39 | -49.47
2011-07-06 22:22 | 298.71 | 428.74 | 24.26 | 957.49 | 406.29 | -49.57
2011-07-06 22:32 | 300.58 | 432.18 | 24.28 | 957.38 | 406.18 | -49.68
2011-07-06 22:42 | 302.52 | 435.27 | 24.29 | 957.28 | 406.08 | -49.78
2011-07-06 22:52 | 304.4 | 438.55 | 24.31 | 957.18 | 405.98 | -49.88
2011-07-06 23:02 | 306.39 | 441.76 | 24.32 | 957.08 | 405.88 | -49.98
2011-07-06 23:12 | 308.26 | 445.11 | 24.34 | 956.98 | 405.78 | -50.08
2011-07-06 23:22 | 310.18 | 448.35 | 24.34 | 956.87 | 405.67 | -50.19
2011-07-06 23:32 | 312.19 | 451.58 | 24.35 | 956.77 | 405.57 | -50.29
2011-07-06 23:42 | 314.05 | 454.7 | 24.36 | 956.67 | 405.47 | -50.39
2011-07-06 23:52 | 315.96 | 457.69 | 24.37 | 956.58 | 405.38 | -50.48
2011-07-07 00:02 | 317.85 | 460.81 | 24.38 | 956.49 | 405.29 | -50.57
2011-07-07 00:12 | 319.7 | 463.95 | 24.39 | 956.4 | 405.2 | -50.66
2011-07-07 00:22 | 321.65 | 466.95 | 24.4 | 956.31 | 405.11 | -50.75
2011-07-07 00:32 | 323.5 | 470.02 | 24.41 | 956.21 | 405.01 | -50.85
2011-07-07 00:42 | 325.52 | 473.38 | 24.42 | 956.11 | 404.91 | -50.95
2011-07-07 00:52 | 327.54 | 476.95 | 24.42 | 956.01 | 404.81 | -51.05
2011-07-07 01:02 | 329.55 | 480.99 | 24.4 | 955.9 | 404.7 | -51.16
2011-07-07 01:12 | 331.74 | 485.05 | 24.37 | 955.78 | 404.58 | -51.28
2011-07-07 01:22 | 333.96 | 489.3 | 24.33 | 955.66 | 404.46 | -51.4
2011-07-07 01:32 | 336.25 | 494.07 | 24.28 | 955.53 | 404.33 | -51.53
2011-07-07 01:42 | 338.47 | 498.51 | 24.22 | 955.39 | 404.19 | -51.67
2011-07-07 01:52 | 340.87 | 503.16 | 24.15 | 955.26 | 404.06 | -51.8
2011-07-07 02:02 | 343.09 | 507.93 | 24.08 | 955.12 | 403.92 | -51.94
2011-07-07 02:12 | 345.4 | 513 | 24.01 | 954.97 | 403.77 | -52.09
2011-07-07 02:22 | 347.95 | 518.61 | 23.92 | 954.79 | 403.59 | -52.27
2011-07-07 02:32 | 350.7 | 524.24 | 23.81 | 954.6 | 403.4 | -52.46
2011-07-07 02:42 | 353.34 | 529.45 | 23.69 | 954.42 | 403.22 | -52.64
2011-07-07 02:52 | 355.88 | 534.92 | 23.57 | 954.24 | 403.04 | -52.82
2011-07-07 03:02 | 358.31 | 540.19 | 23.47 | 954.06 | 402.86 | -53
2011-07-07 03:12 | 360.58 | 545.23 | 23.37 | 953.89 | 402.69 | -53.17
2011-07-07 03:22 | 362.73 | 549.67 | 23.3 | 953.74 | 402.54 | -53.32
2011-07-07 03:32 | 364.53 | 553.99 | 23.27 | 953.61 | 402.41 | -53.45
2011-07-07 03:42 | 366.28 | 558.04 | 23.26 | 953.49 | 402.29 | -53.57
2011-07-07 03:52 | 367.97 | 562.25 | 23.28 | 953.38 | 402.18 | -53.68
2011-07-07 04:02 | 369.56 | 566.3 | 23.31 | 953.28 | 402.08 | -53.78
2011-07-07 04:12 | 371.24 | 570.35 | 23.34 | 953.18 | 401.98 | -53.88
2011-07-07 04:22 | 372.92 | 574.35 | 23.38 | 953.08 | 401.88 | -53.98
2011-07-07 04:32 | 374.68 | 578.47 | 23.41 | 952.98 | 401.78 | -54.08
2011-07-07 04:42 | 376.35 | 582.37 | 23.44 | 952.88 | 401.68 | -54.18
2011-07-07 04:52 | 378.31 | 586.55 | 23.47 | 952.79 | 401.59 | -54.27
2011-07-07 05:02 | 380.2 | 590.65 | 23.49 | 952.69 | 401.49 | -54.37
2011-07-07 05:12 | 382 | 594.45 | 23.5 | 952.59 | 401.39 | -54.47
2011-07-07 05:22 | 383.99 | 598.53 | 23.51 | 952.5 | 401.3 | -54.56
2011-07-07 05:32 | 385.84 | 602.33 | 23.52 | 952.4 | 401.2 | -54.66
2011-07-07 05:42 | 387.61 | 606.26 | 23.53 | 952.3 | 401.1 | -54.76
2011-07-07 05:52 | 389.66 | 610.09 | 23.54 | 952.21 | 401.01 | -54.85
2011-07-07 06:02 | 391.56 | 613.97 | 23.55 | 952.11 | 400.91 | -54.95
2011-07-07 06:12 | 393.4 | 617.72 | 23.56 | 952.02 | 400.82 | -55.04
2011-07-07 06:22 | 395.28 | 621.49 | 23.57 | 951.93 | 400.73 | -55.13
2011-07-07 06:32 | 397.16 | 625.12 | 23.58 | 951.84 | 400.64 | -55.22
2011-07-07 06:42 | 398.88 | 628.66 | 23.6 | 951.76 | 400.56 | -55.3
2011-07-07 06:52 | 400.84 | 632.49 | 23.62 | 951.67 | 400.47 | -55.39
2011-07-07 07:02 | 402.58 | 636.05 | 23.63 | 951.58 | 400.38 | -55.48
2011-07-07 07:12 | 404.44 | 639.82 | 23.65 | 951.49 | 400.29 | -55.57
2011-07-07 07:22 | 406.22 | 643.33 | 23.66 | 951.41 | 400.21 | -55.65
2011-07-07 07:32 | 408.2 | 650.62 | 23.68 | 951.21 | 400.01 | -55.85
2011-07-07 07:42 | 412.3 | 656.03 | 23.55 | 951.04 | 399.84 | -56.02
2011-07-07 07:52 | 415.84 | 658.16 | 23.28 | 950.95 | 399.75 | -56.11
2011-07-07 08:02 | 418.2 | 661.89 | 23.11 | 950.86 | 399.66 | -56.2
2011-07-07 08:12 | 419.96 | 665.34 | 23.04 | 950.76 | 399.56 | -56.3
2011-07-07 08:22 | 422.02 | 670.46 | 23.02 | 950.63 | 399.43 | -56.43
2011-07-07 08:32 | 423.97 | 673.29 | 22.96 | 950.56 | 399.36 | -56.5
2011-07-07 08:42 | 425.31 | 678.39 | 22.98 | 950.44 | 399.24 | -56.62
2011-07-07 08:52 | 427.39 | 681.28 | 22.98 | 950.35 | 399.15 | -56.71
2011-07-07 09:02 | 428.9 | 684.63 | 22.98 | 950.27 | 399.07 | -56.79
2011-07-07 09:12 | 430.99 | 689.63 | 23 | 950.15 | 398.95 | -56.91
2011-07-07 09:22 | 432.88 | 692.6 | 22.98 | 950.07 | 398.87 | -56.99
2011-07-07 09:32 | 434.62 | 697.86 | 23 | 949.95 | 398.75 | -57.11
2011-07-07 09:42 | 436.57 | 700.33 | 22.98 | 949.88 | 398.68 | -57.18
2011-07-07 09:52 | 437.9 | 705.32 | 23 | 949.78 | 398.58 | -57.28
2011-07-07 10:02 | 440.15 | 708.63 | 23.02 | 949.69 | 398.49 | -57.37
2011-07-07 10:12 | 441.73 | 711.7 | 23.01 | 949.62 | 398.42 | -57.44
2011-07-07 10:22 | 443.14 | 718.13 | 23.07 | 949.47 | 398.27 | -57.59
2011-07-07 10:32 | 445.42 | 719.63 | 23.06 | 949.41 | 398.21 | -57.65
2011-07-07 10:42 | 446.76 | 722.76 | 23.07 | 949.33 | 398.13 | -57.73
2011-07-07 10:52 | 448.77 | 728.88 | 23.13 | 949.19 | 397.99 | -57.87
2011-07-07 11:02 | 451 | 731.41 | 23.08 | 949.12 | 397.92 | -57.94
2011-07-07 11:12 | 452.29 | 735.75 | 23.09 | 949.02 | 397.82 | -58.04
2011-07-07 11:22 | 454.76 | 739.91 | 23.09 | 948.93 | 397.73 | -58.13
2011-07-07 11:32 | 456.57 | 742.87 | 23.06 | 948.85 | 397.65 | -58.21
2011-07-07 11:42 | 458.09 | 749.71 | 23.08 | 948.71 | 397.51 | -58.35
2011-07-07 11:52 | 461.09 | 751.76 | 23.02 | 948.64 | 397.44 | -58.42
2011-07-07 12:02 | 462.75 | 754.52 | 22.98 | 948.58 | 397.38 | -58.48
2011-07-07 12:12 | 464 | 760.54 | 23.01 | 948.45 | 397.25 | -58.61
2011-07-07 12:22 | 466.34 | 763.08 | 23.01 | 948.38 | 397.18 | -58.68
2011-07-07 12:32 | 467.9 | 766.09 | 23.01 | 948.32 | 397.12 | -58.74
2011-07-07 12:42 | 468.99 | 771.99 | 23.07 | 948.21 | 397.01 | -58.85
2011-07-07 12:52 | 471.25 | 774.61 | 23.09 | 948.13 | 396.93 | -58.93
2011-07-07 13:02 | 472.7 | 779.84 | 23.09 | 948.03 | 396.83 | -59.03
2011-07-07 13:12 | 475.38 | 783.12 | 23.09 | 947.93 | 396.73 | -59.13
2011-07-07 13:22 | 477.13 | 785.85 | 23.05 | 947.87 | 396.67 | -59.19
2011-07-07 13:32 | 478.81 | 792.87 | 23.09 | 947.74 | 396.54 | -59.32
2011-07-07 13:42 | 481.02 | 794.06 | 23.06 | 947.68 | 396.48 | -59.38
2011-07-07 13:52 | 482.14 | 799.85 | 23.09 | 947.56 | 396.36 | -59.5
2011-07-07 14:02 | 484.35 | 801.97 | 23.1 | 947.5 | 396.3 | -59.56
2011-07-07 14:12 | 485.46 | 806.95 | 23.12 | 947.39 | 396.19 | -59.67
2011-07-07 14:22 | 487.67 | 810.3 | 23.15 | 946.86 | 395.66 | -60.2
2011-07-07 14:32 | 488.73 | 814.32 | 23.19 | 946.84 | 395.64 | -60.22
2011-07-07 14:42 | 490.57 | 817.29 | 23.24 | 946.78 | 395.58 | -60.28
2011-07-07 14:52 | 492.04 | 822.11 | 23.27 | 946.69 | 395.49 | -60.37
2011-07-07 15:02 | 494.39 | 825.84 | 23.29 | 946.62 | 395.42 | -60.44
2011-07-07 15:12 | 495.78 | 829.24 | 23.29 | 946.54 | 395.34 | -60.52
2011-07-07 15:22 | 497.79 | 834.02 | 23.33 | 946.47 | 395.27 | -60.59
2011-07-07 15:32 | 499.21 | 837.17 | 23.34 | 946.4 | 395.2 | -60.66
2011-07-07 15:42 | 501.17 | 841.97 | 23.38 | 946.31 | 395.11 | -60.75
2011-07-07 15:52 | 502.63 | 844.8 | 23.4 | 946.23 | 395.03 | -60.83
2011-07-07 16:02 | 504.23 | 849.95 | 23.47 | 946.13 | 394.93 | -60.93
2011-07-07 16:12 | 505.7 | 852.69 | 23.5 | 946.05 | 394.85 | -61.01
2011-07-07 16:22 | 507.53 | 859.07 | 23.57 | 945.95 | 394.75 | -61.11
2011-07-07 16:32 | 509.43 | 861.46 | 23.56 | 945.88 | 394.68 | -61.18
2011-07-07 16:42 | 510.83 | 867.41 | 23.62 | 945.76 | 394.56 | -61.3
2011-07-07 16:52 | 512.82 | 870 | 23.65 | 945.68 | 394.48 | -61.38
2011-07-07 17:02 | 513.99 | 875.33 | 23.72 | 945.57 | 394.37 | -61.49
2011-07-07 17:12 | 516.02 | 877.97 | 23.75 | 945.5 | 394.3 | -61.56
2011-07-07 17:22 | 517.24 | 884.73 | 23.8 | 945.37 | 394.17 | -61.69
2011-07-07 17:32 | 519.79 | 887.04 | 23.82 | 945.31 | 394.11 | -61.75
2011-07-07 17:42 | 521.45 | 890.87 | 23.82 | 945.22 | 394.02 | -61.84
2011-07-07 17:52 | 522.85 | 894.76 | 23.87 | 945.13 | 393.93 | -61.93
2011-07-07 18:02 | 524.24 | 899.02 | 23.93 | 945.04 | 393.84 | -62.02
2011-07-07 18:12 | 525.68 | 903.19 | 24 | 944.95 | 393.75 | -62.11
2011-07-07 18:22 | 526.95 | 907.01 | 24.09 | 944.85 | 393.65 | -62.21
2011-07-07 18:32 | 528.26 | 911.21 | 24.19 | 944.76 | 393.56 | -62.3
2011-07-07 18:42 | 529.63 | 915.74 | 24.28 | 944.68 | 393.48 | -62.38
2011-07-07 18:52 | 531 | 920.02 | 24.37 | 944.59 | 393.39 | -62.47
2011-07-07 19:02 | 532.64 | 924.64 | 24.44 | 944.5 | 393.3 | -62.56
2011-07-07 19:12 | 534.19 | 929.18 | 24.51 | 944.42 | 393.22 | -62.64
2011-07-07 19:22 | 535.94 | 933.88 | 24.57 | 944.33 | 393.13 | -62.73
2011-07-07 19:32 | 537.63 | 938.55 | 24.62 | 944.24 | 393.04 | -62.82
2011-07-07 19:42 | 539.42 | 943.33 | 24.66 | 944.14 | 392.94 | -62.92
2011-07-07 19:52 | 541.37 | 948.4 | 24.7 | 944.06 | 392.86 | -63
2011-07-07 20:02 | 543.32 | 953.31 | 24.72 | 943.97 | 392.77 | -63.09
2011-07-07 20:12 | 545.36 | 958.33 | 24.73 | 943.87 | 392.67 | -63.19
2011-07-07 20:22 | 547.52 | 963.46 | 24.74 | 943.79 | 392.59 | -63.27
2011-07-07 20:32 | 549.65 | 968.67 | 24.74 | 943.7 | 392.5 | -63.36
2011-07-07 20:42 | 551.77 | 973.73 | 24.73 | 943.62 | 392.42 | -63.44
2011-07-07 20:52 | 554.04 | 979.15 | 24.72 | 943.53 | 392.33 | -63.53
2011-07-07 21:02 | 556.22 | 984.32 | 24.71 | 943.44 | 392.24 | -63.62
2011-07-07 21:12 | 558.45 | 989.61 | 24.69 | 943.34 | 392.14 | -63.72
2011-07-07 21:22 | 560.73 | 994.81 | 24.66 | 943.25 | 392.05 | -63.81
2011-07-07 21:32 | 562.94 | 1000.27 | 24.64 | 943.16 | 391.96 | -63.9
2011-07-07 21:42 | 565.19 | 1005.56 | 24.62 | 943.07 | 391.87 | -63.99
2011-07-07 21:52 | 567.36 | 1010.81 | 24.61 | 942.99 | 391.79 | -64.07
2011-07-07 22:02 | 569.55 | 1016.2 | 24.59 | 942.9 | 391.7 | -64.16
2011-07-07 22:12 | 571.73 | 1021.56 | 24.58 | 942.81 | 391.61 | -64.25
2011-07-07 22:22 | 573.79 | 1027.1 | 24.57 | 942.73 | 391.53 | -64.33
2011-07-07 22:32 | 575.86 | 1032.24 | 24.56 | 942.64 | 391.44 | -64.42
2011-07-07 22:42 | 578 | 1038.01 | 24.55 | 942.56 | 391.36 | -64.5
2011-07-07 22:52 | 580.23 | 1043.51 | 24.54 | 942.47 | 391.27 | -64.59
2011-07-07 23:02 | 582.27 | 1048.84 | 24.52 | 942.38 | 391.18 | -64.68
2011-07-07 23:12 | 584.54 | 1054.63 | 24.51 | 942.3 | 391.1 | -64.76
2011-07-07 23:22 | 586.67 | 1060.13 | 24.49 | 942.21 | 391.01 | -64.85
2011-07-07 23:32 | 588.84 | 1065.37 | 24.48 | 942.12 | 390.92 | -64.94
2011-07-07 23:42 | 590.91 | 1070.87 | 24.47 | 942.05 | 390.85 | -65.01
2011-07-07 23:52 | 592.9 | 1075.91 | 24.46 | 941.97 | 390.77 | -65.09
2011-07-08 00:02 | 594.75 | 1081.99 | 24.47 | 941.9 | 390.7 | -65.16
2011-07-08 00:12 | 596.59 | 1087.86 | 24.47 | 941.84 | 390.64 | -65.22
2011-07-08 00:22 | 598.58 | 1093.75 | 24.48 | 941.77 | 390.57 | -65.29
2011-07-08 00:32 | 600.62 | 1099.67 | 24.48 | 941.7 | 390.5 | -65.36
2011-07-08 00:42 | 602.47 | 1105.46 | 24.48 | 941.64 | 390.44 | -65.42
2011-07-08 00:52 | 604.57 | 1111.21 | 24.48 | 941.57 | 390.37 | -65.49
2011-07-08 01:02 | 606.49 | 1117.02 | 24.48 | 941.51 | 390.31 | -65.55
2011-07-08 01:12 | 608.3 | 1122.61 | 24.49 | 941.45 | 390.25 | -65.61
2011-07-08 01:22 | 610.29 | 1128.51 | 24.49 | 941.39 | 390.19 | -65.67
2011-07-08 01:32 | 612.22 | 1134.31 | 24.49 | 941.34 | 390.14 | -65.72
2011-07-08 01:42 | 614.27 | 1140.12 | 24.49 | 941.28 | 390.08 | -65.78
2011-07-08 01:52 | 616.19 | 1145.62 | 24.48 | 941.22 | 390.02 | -65.84
2011-07-08 02:02 | 618.3 | 1152 | 24.47 | 941.16 | 389.96 | -65.9
2011-07-08 02:12 | 620.32 | 1157.46 | 24.47 | 941.09 | 389.89 | -65.97
2011-07-08 02:22 | 622.23 | 1163.05 | 24.46 | 941.03 | 389.83 | -66.03
2011-07-08 02:32 | 624.31 | 1169.09 | 24.44 | 940.97 | 389.77 | -66.09
2011-07-08 02:42 | 626.36 | 1175.14 | 24.43 | 940.91 | 389.71 | -66.15
2011-07-08 02:52 | 628.54 | 1181.07 | 24.41 | 940.85 | 389.65 | -66.21
2011-07-08 03:02 | 630.65 | 1186.89 | 24.39 | 940.79 | 389.59 | -66.27
2011-07-08 03:12 | 632.73 | 1193.02 | 24.37 | 940.73 | 389.53 | -66.33
2011-07-08 03:22 | 634.83 | 1198.49 | 24.35 | 940.67 | 389.47 | -66.39
2011-07-08 03:32 | 636.95 | 1204.82 | 24.33 | 940.62 | 389.42 | -66.44
2011-07-08 03:42 | 638.99 | 1210.37 | 24.31 | 940.56 | 389.36 | -66.5
2011-07-08 03:52 | 641.21 | 1216.8 | 24.29 | 940.5 | 389.3 | -66.56
2011-07-08 04:02 | 643.3 | 1222.71 | 24.27 | 940.44 | 389.24 | -66.62
2011-07-08 04:12 | 645.51 | 1228.79 | 24.25 | 940.38 | 389.18 | -66.68
2011-07-08 04:22 | 647.5 | 1234.63 | 24.23 | 940.32 | 389.12 | -66.74
2011-07-08 04:32 | 649.58 | 1240.41 | 24.2 | 940.26 | 389.06 | -66.8
2011-07-08 04:42 | 651.81 | 1246.85 | 24.18 | 940.21 | 389.01 | -66.85
2011-07-08 04:52 | 653.95 | 1252.74 | 24.16 | 940.15 | 388.95 | -66.91
2011-07-08 05:02 | 655.97 | 1258.85 | 24.13 | 940.09 | 388.89 | -66.97
2011-07-08 05:12 | 658.15 | 1265.18 | 24.11 | 940.03 | 388.83 | -67.03
2011-07-08 05:22 | 660.2 | 1270.9 | 24.08 | 939.97 | 388.77 | -67.09
2011-07-08 05:32 | 662.23 | 1276.76 | 24.06 | 939.91 | 388.71 | -67.15
2011-07-08 05:42 | 664.26 | 1283.07 | 24.04 | 939.85 | 388.65 | -67.21
2011-07-08 05:52 | 666.37 | 1289 | 24.03 | 939.8 | 388.6 | -67.26
2011-07-08 06:02 | 668.31 | 1295.57 | 24.01 | 939.74 | 388.54 | -67.32
2011-07-08 06:12 | 670.45 | 864.08 | 24 | 939.68 | 388.48 | -67.38
2011-07-08 06:22 | 672.53 | 869.95 | 23.99 | 939.62 | 388.42 | -67.44
2011-07-08 06:32 | 674.46 | 869.92 | 23.98 | 939.56 | 388.36 | -67.5
2011-07-08 06:42 | 676.59 | 868.03 | 23.96 | 939.51 | 388.31 | -67.55
2011-07-08 06:52 | 678.33 | 863.15 | 23.96 | 939.44 | 388.24 | -67.62
2011-07-08 07:02 | 680.42 | 855.32 | 23.95 | 939.39 | 388.19 | -67.67
2011-07-08 07:12 | 682.18 | 848.39 | 23.95 | 939.33 | 388.13 | -67.73
2011-07-08 07:22 | 684.18 | 843.64 | 23.95 | 939.28 | 388.08 | -67.78
2011-07-08 07:32 | 686 | 840.21 | 23.95 | 939.22 | 388.02 | -67.84
2011-07-08 07:42 | 688.65 | 838.63 | 23.93 | 939.08 | 387.88 | -67.98
2011-07-08 07:52 | 693.36 | 837.26 | 23.73 | 939.02 | 387.82 | -68.04
2011-07-08 08:02 | 696.08 | 836.13 | 23.55 | 938.97 | 387.77 | -68.09
2011-07-08 08:12 | 698.06 | 835.1 | 23.46 | 938.91 | 387.71 | -68.15
2011-07-08 08:22 | 700.05 | 834.51 | 23.44 | 938.86 | 387.66 | -68.2
2011-07-08 08:32 | 701.56 | 834.18 | 23.44 | 938.77 | 387.57 | -68.29
2011-07-08 08:42 | 704.97 | 833.85 | 23.38 | 938.72 | 387.52 | -68.34
2011-07-08 08:52 | 707.01 | 833.47 | 23.32 | 938.67 | 387.47 | -68.39
2011-07-08 09:02 | 708.66 | 833.07 | 23.31 | 938.62 | 387.42 | -68.44
2011-07-08 09:12 | 710.5 | 833.16 | 23.32 | 938.54 | 387.34 | -68.52
2011-07-08 09:22 | 712.72 | 832.98 | 23.3 | 938.49 | 387.29 | -68.57
2011-07-08 09:32 | 714.21 | 833.02 | 23.3 | 938.4 | 387.2 | -68.66
2011-07-08 09:42 | 717.53 | 832.84 | 23.24 | 938.35 | 387.15 | -68.71
2011-07-08 09:52 | 719.44 | 832.66 | 23.18 | 938.3 | 387.1 | -68.76
2011-07-08 10:02 | 720.95 | 830.98 | 23.17 | 938.24 | 387.04 | -68.82
2011-07-08 10:12 | 723.65 | 829.38 | 23.17 | 938.16 | 386.96 | -68.9
2011-07-08 10:22 | 725.81 | 827.22 | 23.11 | 938.11 | 386.91 | -68.95
2011-07-08 10:32 | 727.36 | 824.92 | 23.1 | 938.06 | 386.86 | -69
2011-07-08 10:42 | 728.5 | 822.83 | 23.13 | 937.99 | 386.79 | -69.07
2011-07-08 10:52 | 731.23 | 820.89 | 23.13 | 937.94 | 386.74 | -69.12
2011-07-08 11:02 | 732.89 | 818.86 | 23.12 | 937.89 | 386.69 | -69.17
2011-07-08 11:12 | 734.78 | 817.11 | 23.13 | 937.81 | 386.61 | -69.25
2011-07-08 11:22 | 737.09 | 815.03 | 23.1 | 937.77 | 386.57 | -69.29
2011-07-08 11:32 | 738.48 | 813.48 | 23.11 | 937.67 | 386.47 | -69.39
2011-07-08 11:42 | 741.63 | 811.5 | 23.06 | 937.64 | 386.44 | -69.42
2011-07-08 11:52 | 743.26 | 809.66 | 23.02 | 937.58 | 386.38 | -69.48
2011-07-08 12:02 | 744.52 | 807.63 | 23.05 | 937.53 | 386.33 | -69.53
2011-07-08 12:12 | 746.54 | 806.44 | 23.09 | 937.45 | 386.25 | -69.61
2011-07-08 12:22 | 748.62 | 804.23 | 23.06 | 937.4 | 386.2 | -69.66
2011-07-08 12:32 | 749.68 | 802.41 | 23.08 | 937.32 | 386.12 | -69.74
2011-07-08 12:42 | 752.57 | 800.98 | 23.08 | 937.27 | 386.07 | -69.79
2011-07-08 12:52 | 754.53 | 799.24 | 23.04 | 937.22 | 386.02 | -69.84
2011-07-08 13:02 | 755.72 | 797.17 | 23.06 | 937.18 | 385.98 | -69.88
2011-07-08 13:12 | 757.88 | 795.86 | 23.09 | 937.1 | 385.9 | -69.96
2011-07-08 13:22 | 760.13 | 793.97 | 23.04 | 937.05 | 385.85 | -70.01
2011-07-08 13:32 | 761.36 | 792.24 | 23.05 | 936.99 | 385.79 | -70.07
2011-07-08 13:42 | 763.7 | 790.76 | 23.07 | 936.93 | 385.73 | -70.13
2011-07-08 13:52 | 765.5 | 788.83 | 23.05 | 936.89 | 385.69 | -70.17
2011-07-08 14:02 | 766.48 | 787.12 | 23.08 | 936.8 | 385.6 | -70.26
2011-07-08 14:12 | 769.51 | 785.64 | 23.07 | 936.77 | 385.57 | -70.29
2011-07-08 14:22 | 770.95 | 783.9 | 23.05 | 936.72 | 385.52 | -70.34
2011-07-08 14:32 | 772.06 | 782.29 | 23.09 | 936.63 | 385.43 | -70.43
2011-07-08 14:42 | 774.46 | 780.57 | 23.11 | 936.6 | 385.4 | -70.46
2011-07-08 14:52 | 775.64 | 778.93 | 23.13 | 936.53 | 385.33 | -70.53
2011-07-08 15:02 | 777.81 | 777.41 | 23.16 | 936.48 | 385.28 | -70.58
2011-07-08 15:12 | 779.48 | 775.62 | 23.16 | 936.44 | 385.24 | -70.62
2011-07-08 15:22 | 780.49 | 773.89 | 23.21 | 936.36 | 385.16 | -70.7
2011-07-08 15:32 | 782.96 | 772.26 | 23.22 | 936.33 | 385.13 | -70.73
2011-07-08 15:42 | 784.04 | 770.42 | 23.25 | 936.27 | 385.07 | -70.79
2011-07-08 15:52 | 784.85 | 768.94 | 23.32 | 936.19 | 384.99 | -70.87
2011-07-08 16:02 | 787.31 | 767.24 | 23.35 | 936.16 | 384.96 | -70.9
2011-07-08 16:12 | 788.16 | 765.39 | 23.4 | 936.1 | 384.9 | -70.96
2011-07-08 16:22 | 788.85 | 763.68 | 23.48 | 936.02 | 384.82 | -71.04
2011-07-08 16:32 | 791.21 | 762.08 | 23.53 | 935.99 | 384.79 | -71.07
2011-07-08 16:42 | 791.9 | 760.52 | 23.59 | 935.89 | 384.69 | -71.17
2011-07-08 16:52 | 795.12 | 759.08 | 23.59 | 935.88 | 384.68 | -71.18
2011-07-08 17:02 | 796.44 | 757.41 | 23.59 | 935.82 | 384.62 | -71.24
2011-07-08 17:12 | 796.91 | 755.74 | 23.66 | 935.73 | 384.53 | -71.33
2011-07-08 17:22 | 799.52 | 754.06 | 23.7 | 935.71 | 384.51 | -71.35
2011-07-08 17:32 | 800.67 | 752.39 | 23.73 | 935.65 | 384.45 | -71.41
2011-07-08 17:42 | 801.49 | 750.6 | 23.82 | 935.58 | 384.38 | -71.48
2011-07-08 17:52 | 802.25 | 748.73 | 23.93 | 935.52 | 384.32 | -71.54
2011-07-08 18:02 | 803.07 | 747.03 | 24.05 | 935.46 | 384.26 | -71.6
2011-07-08 18:12 | 804.11 | 745.44 | 24.17 | 935.41 | 384.21 | -71.65
2011-07-08 18:22 | 805.04 | 743.52 | 24.27 | 935.35 | 384.15 | -71.71
2011-07-08 18:32 | 806.28 | 741.87 | 24.38 | 935.29 | 384.09 | -71.77
2011-07-08 18:42 | 807.47 | 740.18 | 24.47 | 935.24 | 384.04 | -71.82
2011-07-08 18:52 | 808.8 | 738.63 | 24.55 | 935.18 | 383.98 | -71.88
2011-07-08 19:02 | 810.14 | 736.82 | 24.62 | 935.13 | 383.93 | -71.93
2011-07-08 19:12 | 811.68 | 735.17 | 24.69 | 935.07 | 383.87 | -71.99
2011-07-08 19:22 | 813.28 | 733.63 | 24.75 | 935.02 | 383.82 | -72.04
2011-07-08 19:32 | 814.93 | 732.1 | 24.8 | 934.96 | 383.76 | -72.1
2011-07-08 19:42 | 816.72 | 730.71 | 24.85 | 934.91 | 383.71 | -72.15
2011-07-08 19:52 | 818.4 | 729.14 | 24.89 | 934.85 | 383.65 | -72.21
2011-07-08 20:02 | 820.22 | 727.57 | 24.93 | 934.8 | 383.6 | -72.26
2011-07-08 20:12 | 822.45 | 726.29 | 24.95 | 934.76 | 383.56 | -72.3
2011-07-08 20:22 | 824.41 | 725.01 | 24.96 | 934.7 | 383.5 | -72.36
2011-07-08 20:32 | 826.51 | 723.71 | 24.97 | 934.65 | 383.45 | -72.41
2011-07-08 20:42 | 828.73 | 722.3 | 24.97 | 934.61 | 383.41 | -72.45
2011-07-08 20:52 | 831.01 | 720.98 | 24.96 | 934.56 | 383.36 | -72.5
2011-07-08 21:02 | 833.32 | 719.7 | 24.95 | 934.51 | 383.31 | -72.55
2011-07-08 21:12 | 835.69 | 718.49 | 24.93 | 934.46 | 383.26 | -72.6
2011-07-08 21:22 | 837.95 | 717.43 | 24.91 | 934.4 | 383.2 | -72.66
2011-07-08 21:32 | 840.35 | 716.49 | 24.89 | 934.35 | 383.15 | -72.71
2011-07-08 21:42 | 842.89 | 715.48 | 24.87 | 934.29 | 383.09 | -72.77
2011-07-08 21:52 | 845.61 | 714.38 | 24.84 | 934.23 | 383.03 | -72.83
2011-07-08 22:02 | 848.11 | 713.28 | 24.81 | 934.17 | 382.97 | -72.89
2011-07-08 22:12 | 850.62 | 712.13 | 24.77 | 934.11 | 382.91 | -72.95
2011-07-08 22:22 | 853.21 | 711.07 | 24.74 | 934.06 | 382.86 | -73
2011-07-08 22:32 | 855.73 | 709.95 | 24.7 | 934 | 382.8 | -73.06
2011-07-08 22:42 | 858.32 | 708.84 | 24.67 | 933.94 | 382.74 | -73.12
2011-07-08 22:52 | 860.4 | 707.52 | 24.65 | 933.9 | 382.7 | -73.16
2011-07-08 23:02 | 862.3 | 706.17 | 24.65 | 933.86 | 382.66 | -73.2
2011-07-08 23:12 | 864.54 | 705 | 24.64 | 933.82 | 382.62 | -73.24
2011-07-08 23:22 | 866.77 | 703.87 | 24.64 | 933.78 | 382.58 | -73.28
2011-07-08 23:32 | 868.93 | 702.64 | 24.64 | 933.74 | 382.54 | -73.32
2011-07-08 23:42 | 871.28 | 701.39 | 24.63 | 933.7 | 382.5 | -73.36
2011-07-08 23:52 | 873.62 | 700.41 | 24.62 | 933.66 | 382.46 | -73.4
2011-07-09 00:02 | 875.96 | 699.22 | 24.6 | 933.62 | 382.42 | -73.44
2011-07-09 00:12 | 878.44 | 698.06 | 24.59 | 933.57 | 382.37 | -73.49
2011-07-09 00:22 | 880.64 | 696.94 | 24.57 | 933.53 | 382.33 | -73.53
2011-07-09 00:32 | 883.11 | 695.89 | 24.55 | 933.49 | 382.29 | -73.57
2011-07-09 00:42 | 885.43 | 694.64 | 24.52 | 933.44 | 382.24 | -73.62
2011-07-09 00:52 | 887.94 | 693.71 | 24.5 | 933.4 | 382.2 | -73.66
2011-07-09 01:02 | 890.5 | 692.7 | 24.48 | 933.36 | 382.16 | -73.7
2011-07-09 01:12 | 892.87 | 691.52 | 24.45 | 933.31 | 382.11 | -73.75
2011-07-09 01:22 | 895.52 | 690.5 | 24.42 | 933.27 | 382.07 | -73.79
2011-07-09 01:32 | 897.78 | 689.37 | 24.39 | 933.23 | 382.03 | -73.83
2011-07-09 01:42 | 900.13 | 688.33 | 24.36 | 933.18 | 381.98 | -73.88
2011-07-09 01:52 | 902.75 | 687.38 | 24.33 | 933.14 | 381.94 | -73.92
2011-07-09 02:02 | 905.07 | 686.41 | 24.31 | 933.09 | 381.89 | -73.97
2011-07-09 02:12 | 907.62 | 685.41 | 24.28 | 933.05 | 381.85 | -74.01
2011-07-09 02:22 | 909.98 | 684.28 | 24.25 | 933.01 | 381.81 | -74.05
2011-07-09 02:32 | 912.45 | 683.29 | 24.23 | 932.96 | 381.76 | -74.1
2011-07-09 02:42 | 915.07 | 682.3 | 24.2 | 932.92 | 381.72 | -74.14
2011-07-09 02:52 | 917.52 | 681.32 | 24.17 | 932.88 | 381.68 | -74.18
2011-07-09 03:02 | 919.87 | 680.31 | 24.15 | 932.84 | 381.64 | -74.22
2011-07-09 03:12 | 922.25 | 679.22 | 24.12 | 932.8 | 381.6 | -74.26
2011-07-09 03:22 | 924.72 | 678.23 | 24.1 | 932.76 | 381.56 | -74.3
2011-07-09 03:32 | 927.16 | 677.26 | 24.07 | 932.71 | 381.51 | -74.35
2011-07-09 03:42 | 929.66 | 676.36 | 24.05 | 932.67 | 381.47 | -74.39
2011-07-09 03:52 | 931.97 | 675.27 | 24.02 | 932.62 | 381.42 | -74.44
2011-07-09 04:02 | 934.44 | 674.21 | 24 | 932.58 | 381.38 | -74.48
2011-07-09 04:12 | 937.05 | 673.34 | 23.97 | 932.54 | 381.34 | -74.52
2011-07-09 04:22 | 939.39 | 672.29 | 23.95 | 932.5 | 381.3 | -74.56
2011-07-09 04:32 | 941.99 | 671.36 | 23.92 | 932.46 | 381.26 | -74.6
2011-07-09 04:42 | 944.43 | 670.55 | 23.9 | 932.41 | 381.21 | -74.65
2011-07-09 04:52 | 946.74 | 669.41 | 23.87 | 932.37 | 381.17 | -74.69
2011-07-09 05:02 | 949.35 | 668.52 | 23.85 | 932.33 | 381.13 | -74.73
2011-07-09 05:12 | 951.84 | 667.59 | 23.83 | 932.29 | 381.09 | -74.77
2011-07-09 05:22 | 954.2 | 666.72 | 23.81 | 932.25 | 381.05 | -74.81
2011-07-09 05:32 | 956.64 | 665.84 | 23.79 | 932.2 | 381 | -74.86
2011-07-09 05:42 | 959.06 | 664.96 | 23.77 | 932.16 | 380.96 | -74.9
2011-07-09 05:52 | 961.25 | 663.9 | 23.75 | 932.12 | 380.92 | -74.94
2011-07-09 06:02 | 963.86 | 662.99 | 23.73 | 932.08 | 380.88 | -74.98
2011-07-09 06:12 | 966.05 | 661.98 | 23.72 | 932.04 | 380.84 | -75.02
2011-07-09 06:22 | 968.47 | 660.97 | 23.71 | 932 | 380.8 | -75.06
2011-07-09 06:32 | 970.87 | 660.06 | 23.7 | 931.96 | 380.76 | -75.1
2011-07-09 06:42 | 973.16 | 659.14 | 23.69 | 931.92 | 380.72 | -75.14
2011-07-09 06:52 | 975.48 | 658.22 | 23.69 | 931.88 | 380.68 | -75.18
2011-07-09 07:02 | 977.53 | 657.26 | 23.69 | 931.84 | 380.64 | -75.22
2011-07-09 07:12 | 979.79 | 656.41 | 23.69 | 931.8 | 380.6 | -75.26
2011-07-09 07:22 | 982.03 | 655.47 | 23.7 | 931.76 | 380.56 | -75.3
2011-07-09 07:32 | 984.35 | 654.99 | 23.7 | 931.68 | 380.48 | -75.38
2011-07-09 07:42 | 990.07 | 654.76 | 23.56 | 931.61 | 380.41 | -75.45
2011-07-09 07:52 | 994.37 | 654.05 | 23.33 | 931.58 | 380.38 | -75.48
2011-07-09 08:02 | 996.84 | 653.33 | 23.2 | 931.55 | 380.35 | -75.51
2011-07-09 08:12 | 999.2 | 652.58 | 23.14 | 931.51 | 380.31 | -75.55
2011-07-09 08:22 | 1001.27 | 651.64 | 23.12 | 931.47 | 380.27 | -75.59
2011-07-09 08:32 | 1002.92 | 650.83 | 23.12 | 931.4 | 380.2 | -75.66
2011-07-09 08:42 | 1006.85 | 650.16 | 23.09 | 931.38 | 380.18 | -75.68
2011-07-09 08:52 | 1009.22 | 649.23 | 23.05 | 931.34 | 380.14 | -75.72
2011-07-09 09:02 | 1011.35 | 648.29 | 23.04 | 931.3 | 380.1 | -75.76
2011-07-09 09:12 | 1013.03 | 647.33 | 23.05 | 931.24 | 380.04 | -75.82
2011-07-09 09:22 | 1016.51 | 646.7 | 23.04 | 931.21 | 380.01 | -75.85
2011-07-09 09:32 | 1018.97 | 645.64 | 23 | 931.17 | 379.97 | -75.89
2011-07-09 09:42 | 1020.9 | 644.59 | 23 | 931.13 | 379.93 | -75.93
2011-07-09 09:52 | 1022.88 | 643.58 | 23.01 | 931.09 | 379.89 | -75.97
2011-07-09 10:02 | 1025.6 | 642.87 | 23.03 | 931.04 | 379.84 | -76.02
2011-07-09 10:12 | 1028.56 | 641.95 | 22.98 | 931 | 379.8 | -76.06
2011-07-09 10:22 | 1030.65 | 641.05 | 22.97 | 930.96 | 379.76 | -76.1
2011-07-09 10:32 | 1032.29 | 640.07 | 22.98 | 930.91 | 379.71 | -76.15
2011-07-09 10:42 | 1035.36 | 639.33 | 22.99 | 930.87 | 379.67 | -76.19
2011-07-09 10:52 | 1037.44 | 638.25 | 22.97 | 930.84 | 379.64 | -76.22
2011-07-09 11:02 | 1039.34 | 637.34 | 22.98 | 930.8 | 379.6 | -76.26
2011-07-09 11:12 | 1041.2 | 636.52 | 23.01 | 930.74 | 379.54 | -76.32
2011-07-09 11:22 | 1044.41 | 635.63 | 23 | 930.71 | 379.51 | -76.35
2011-07-09 11:32 | 1046.23 | 634.58 | 23 | 930.68 | 379.48 | -76.38
2011-07-09 11:42 | 1048.11 | 633.6 | 23.03 | 930.63 | 379.43 | -76.43
2011-07-09 11:52 | 1050.57 | 632.85 | 23.05 | 930.59 | 379.39 | -76.47
2011-07-09 12:02 | 1053.32 | 631.91 | 23.04 | 930.55 | 379.35 | -76.51
2011-07-09 12:12 | 1055.21 | 630.8 | 23.04 | 930.52 | 379.32 | -76.54
2011-07-09 12:22 | 1057.41 | 630.12 | 23.06 | 930.46 | 379.26 | -76.6
2011-07-09 12:32 | 1060.45 | 629.05 | 23.02 | 930.43 | 379.23 | -76.63
2011-07-09 12:42 | 1062.56 | 628.09 | 23.01 | 930.4 | 379.2 | -76.66
2011-07-09 12:52 | 1064.43 | 627.16 | 23.03 | 930.35 | 379.15 | -76.71
2011-07-09 13:02 | 1066.68 | 626.1 | 23.05 | 930.32 | 379.12 | -76.74
2011-07-09 13:12 | 1068.66 | 625.29 | 23.09 | 930.26 | 379.06 | -76.8
2011-07-09 13:22 | 1072.38 | 624.52 | 23.05 | 930.23 | 379.03 | -76.83
2011-07-09 13:32 | 1074.25 | 623.39 | 23.03 | 930.2 | 379 | -76.86
2011-07-09 13:42 | 1076.22 | 622.42 | 23.05 | 930.16 | 378.96 | -76.9
2011-07-09 13:52 | 1079.05 | 621.76 | 23.06 | 930.11 | 378.91 | -76.95
2011-07-09 14:02 | 1081.53 | 620.72 | 23.04 | 930.08 | 378.88 | -76.98
2011-07-09 14:12 | 1083.23 | 619.72 | 23.05 | 930.04 | 378.84 | -77.02
2011-07-09 14:22 | 1085.47 | 618.99 | 23.08 | 929.99 | 378.79 | -77.07
2011-07-09 14:32 | 1088.27 | 617.94 | 23.07 | 929.96 | 378.76 | -77.1
2011-07-09 14:42 | 1090.16 | 616.97 | 23.09 | 929.92 | 378.72 | -77.14
2011-07-09 14:52 | 1091.36 | 615.88 | 23.13 | 929.85 | 378.65 | -77.21
2011-07-09 15:02 | 1094.18 | 614.99 | 23.17 | 929.83 | 378.63 | -77.23
2011-07-09 15:12 | 1095.95 | 613.87 | 23.2 | 929.79 | 378.59 | -77.27
2011-07-09 15:22 | 1097.25 | 612.68 | 23.26 | 929.75 | 378.55 | -77.31
2011-07-09 15:32 | 1099.26 | 611.72 | 23.33 | 929.7 | 378.5 | -77.36
2011-07-09 15:42 | 1101.88 | 610.72 | 23.35 | 929.66 | 378.46 | -77.4
2011-07-09 15:52 | 1103.18 | 609.53 | 23.4 | 929.62 | 378.42 | -77.44
2011-07-09 16:02 | 1104.36 | 608.53 | 23.47 | 929.56 | 378.36 | -77.5
2011-07-09 16:12 | 1107.9 | 607.56 | 23.49 | 929.54 | 378.34 | -77.52
2011-07-09 16:22 | 1109.38 | 606.46 | 23.51 | 929.5 | 378.3 | -77.56
2011-07-09 16:32 | 1110.42 | 605.31 | 23.57 | 929.43 | 378.23 | -77.63
2011-07-09 16:42 | 1113.46 | 604.38 | 23.62 | 929.41 | 378.21 | -77.65
2011-07-09 16:52 | 1114.91 | 603.21 | 23.66 | 929.36 | 378.16 | -77.7
2011-07-09 17:02 | 1115.69 | 602.06 | 23.74 | 929.29 | 378.09 | -77.77
2011-07-09 17:12 | 1118.59 | 601.11 | 23.8 | 929.28 | 378.08 | -77.78
2011-07-09 17:22 | 1119.92 | 599.94 | 23.85 | 929.23 | 378.03 | -77.83
2011-07-09 17:32 | 1120.66 | 598.72 | 23.94 | 929.16 | 377.96 | -77.9
2011-07-09 17:42 | 1123.73 | 597.73 | 24 | 929.15 | 377.95 | -77.91
2011-07-09 17:52 | 1125.11 | 596.64 | 24.04 | 929.1 | 377.9 | -77.96
2011-07-09 18:02 | 1126.42 | 595.45 | 24.12 | 929.06 | 377.86 | -78
2011-07-09 18:12 | 1127.72 | 594.39 | 24.21 | 929.01 | 377.81 | -78.05
2011-07-09 18:22 | 1129.04 | 593.12 | 24.31 | 928.96 | 377.76 | -78.1
2011-07-09 18:32 | 1130.47 | 592.01 | 24.41 | 928.92 | 377.72 | -78.14
2011-07-09 18:42 | 1131.94 | 590.85 | 24.51 | 928.88 | 377.68 | -78.18
2011-07-09 18:52 | 1133.54 | 589.7 | 24.59 | 928.83 | 377.63 | -78.23
2011-07-09 19:02 | 1135.21 | 588.57 | 24.67 | 928.8 | 377.6 | -78.26
2011-07-09 19:12 | 1137.08 | 587.54 | 24.74 | 928.75 | 377.55 | -78.31
2011-07-09 19:22 | 1139.06 | 586.43 | 24.81 | 928.71 | 377.51 | -78.35
2011-07-09 19:32 | 1140.97 | 585.39 | 24.86 | 928.67 | 377.47 | -78.39
2011-07-09 19:42 | 1143.24 | 584.43 | 24.92 | 928.63 | 377.43 | -78.43
2011-07-09 19:52 | 1145.33 | 583.43 | 24.97 | 928.59 | 377.39 | -78.47
2011-07-09 20:02 | 1147.7 | 582.48 | 25.01 | 928.55 | 377.35 | -78.51
2011-07-09 20:12 | 1150.08 | 581.63 | 25.04 | 928.51 | 377.31 | -78.55
2011-07-09 20:22 | 1152.8 | 580.8 | 25.07 | 928.46 | 377.26 | -78.6
2011-07-09 20:32 | 1155.32 | 579.93 | 25.08 | 928.43 | 377.23 | -78.63
2011-07-09 20:42 | 1158.16 | 579.18 | 25.09 | 928.39 | 377.19 | -78.67
2011-07-09 20:52 | 1161.2 | 578.54 | 25.08 | 928.35 | 377.15 | -78.71
2011-07-09 21:02 | 1164.14 | 577.79 | 25.07 | 928.31 | 377.11 | -78.75
2011-07-09 21:12 | 1167.16 | 577.09 | 25.06 | 928.27 | 377.07 | -78.79
2011-07-09 21:22 | 1170.14 | 576.24 | 25.05 | 928.23 | 377.03 | -78.83
2011-07-09 21:32 | 1173.12 | 575.45 | 25.03 | 928.18 | 376.98 | -78.88
2011-07-09 21:42 | 1176.01 | 574.45 | 25.02 | 928.15 | 376.95 | -78.91
2011-07-09 21:52 | 1178.77 | 573.45 | 25.01 | 928.11 | 376.91 | -78.95
2011-07-09 22:02 | 1181.84 | 572.4 | 25 | 928.07 | 376.87 | -78.99
2011-07-09 22:12 | 1184.9 | 571.38 | 24.99 | 928.03 | 376.83 | -79.03
2011-07-09 22:22 | 1187.99 | 570.25 | 24.97 | 927.99 | 376.79 | -79.07
2011-07-09 22:32 | 1190.88 | 568.54 | 24.96 | 927.95 | 376.75 | -79.11
2011-07-09 22:42 | 1193.87 | 566.15 | 24.95 | 927.9 | 376.7 | -79.16
2011-07-09 22:52 | 1197.07 | 562.25 | 24.93 | 927.86 | 376.66 | -79.2
2011-07-09 23:02 | 1200.32 | 554.9 | 24.91 | 927.82 | 376.62 | -79.24
2011-07-09 23:12 | 1203.5 | 541.75 | 24.89 | 927.78 | 376.58 | -79.28
2011-07-09 23:22 | 1206.92 | 520.77 | 24.87 | 927.74 | 376.54 | -79.32
2011-07-09 23:32 | 1209.9 | 490.11 | 24.84 | 927.7 | 376.5 | -79.36
2011-07-09 23:42 | 1213.04 | 444.94 | 24.81 | 927.66 | 376.46 | -79.4
2011-07-09 23:52 | 1215.98 | 386.57 | 24.8 | 927.63 | 376.43 | -79.43
2011-07-10 00:02 | 1218.62 | 315.7 | 24.79 | 927.6 | 376.4 | -79.46
2011-07-10 00:12 | 1221.45 | 239.63 | 24.79 | 927.57 | 376.37 | -79.49
2011-07-10 00:22 | 1224.45 | 164.98 | 24.78 | 927.54 | 376.34 | -79.52
2011-07-10 00:32 | 1227.22 | 99.04 | 24.78 | 927.5 | 376.3 | -79.56
2011-07-10 00:42 | 1230.45 | 52.52 | 24.77 | 927.47 | 376.27 | -79.59
2011-07-10 00:52 | 1233.45 | 25.15 | 24.76 | 927.44 | 376.24 | -79.62
2011-07-10 01:02 | 1236.48 | 12.27 | 24.75 | 927.41 | 376.21 | -79.65
2011-07-10 01:12 | 1239.71 | 7.12 | 24.73 | 927.38 | 376.18 | -79.68
2011-07-10 01:22 | 1242.83 | 5.31 | 24.72 | 927.34 | 376.14 | -79.72
2011-07-10 01:32 | 1245.9 | 4.56 | 24.69 | 927.31 | 376.11 | -79.75
2011-07-10 01:42 | 1249.19 | 3.95 | 24.67 | 927.27 | 376.07 | -79.79
2011-07-10 01:52 | 1252.6 | 3.53 | 24.65 | 927.24 | 376.04 | -79.82
2011-07-10 02:02 | 1255.85 | 3.38 | 24.62 | 927.21 | 376.01 | -79.85
2011-07-10 02:12 | 1258.96 | 3.33 | 24.59 | 927.17 | 375.97 | -79.89
2011-07-10 02:22 | 1262.67 | 3.29 | 24.56 | 927.14 | 375.94 | -79.92
2011-07-10 02:32 | 1265.18 | 3.26 | 24.54 | 927.11 | 375.91 | -79.95
2011-07-10 02:42 | 1269.32 | 3.27 | 24.51 | 927.07 | 375.87 | -79.99
2011-07-10 02:52 | 860.92 | 3.24 | 24.48 | 927.04 | 375.84 | -80.02
2011-07-10 03:02 | 851.48 | 3.25 | 24.44 | 927 | 375.8 | -80.06
2011-07-10 03:12 | 840.68 | 3.25 | 24.41 | 926.97 | 375.77 | -80.09
2011-07-10 03:22 | 831.75 | 3.24 | 24.38 | 926.93 | 375.73 | -80.13
2011-07-10 03:32 | 824.43 | 3.25 | 24.36 | 926.9 | 375.7 | -80.16
2011-07-10 03:42 | 818.11 | 3.24 | 24.33 | 926.86 | 375.66 | -80.2
2011-07-10 03:52 | 812.68 | 3.24 | 24.3 | 926.83 | 375.63 | -80.23
2011-07-10 04:02 | 808.04 | 3.24 | 24.28 | 926.79 | 375.59 | -80.27
2011-07-10 04:12 | 804.34 | 3.23 | 24.25 | 926.76 | 375.56 | -80.3
2011-07-10 04:22 | 800.56 | 3.23 | 24.23 | 926.72 | 375.52 | -80.34
2011-07-10 04:32 | 797.04 | 3.24 | 24.2 | 926.69 | 375.49 | -80.37
2011-07-10 04:42 | 792.99 | 3.24 | 24.18 | 926.65 | 375.45 | -80.41
2011-07-10 04:52 | 788.63 | 3.25 | 24.15 | 926.62 | 375.42 | -80.44
2011-07-10 05:02 | 782.8 | 3.24 | 24.12 | 926.59 | 375.39 | -80.47
2011-07-10 05:12 | 777.01 | 3.26 | 24.1 | 926.55 | 375.35 | -80.51
2011-07-10 05:22 | 771.46 | 3.22 | 24.07 | 926.51 | 375.31 | -80.55
2011-07-10 05:32 | 766.67 | 3.24 | 24.05 | 926.48 | 375.28 | -80.58
2011-07-10 05:42 | 762.3 | 3.23 | 24.03 | 926.44 | 375.24 | -80.62
2011-07-10 05:52 | 758.42 | 3.25 | 24.01 | 926.41 | 375.21 | -80.65
2011-07-10 06:02 | 754.71 | 3.24 | 24 | 926.38 | 375.18 | -80.68
2011-07-10 06:12 | 751.41 | 3.23 | 23.99 | 926.35 | 375.15 | -80.71
2011-07-10 06:22 | 748.18 | 3.23 | 23.98 | 926.31 | 375.11 | -80.75
2011-07-10 06:32 | 744.99 | 3.22 | 23.97 | 926.28 | 375.08 | -80.78
2011-07-10 06:42 | 742.06 | 3.22 | 23.97 | 926.25 | 375.05 | -80.81
2011-07-10 06:52 | 739.18 | 3.21 | 23.97 | 926.22 | 375.02 | -80.84
2011-07-10 07:02 | 736.3 | 3.21 | 23.97 | 926.19 | 374.99 | -80.87
2011-07-10 07:12 | 733.72 | 3.21 | 23.97 | 926.16 | 374.96 | -80.9
2011-07-10 07:22 | 731.22 | 3.19 | 23.98 | 926.13 | 374.93 | -80.93
2011-07-10 07:32 | 728.59 | 3.19 | 23.99 | 926.09 | 374.89 | -80.97
2011-07-10 07:42 | 726.17 | 3.19 | 24 | 926.06 | 374.86 | -81
2011-07-10 07:52 | 723.85 | 3.19 | 24.01 | 926.03 | 374.83 | -81.03
2011-07-10 08:02 | 721.7 | 3.17 | 24.02 | 926 | 374.8 | -81.06
2011-07-10 08:12 | 719.4 | 3.16 | 24.04 | 925.98 | 374.78 | -81.08
2011-07-10 08:22 | 717.27 | 3.16 | 24.06 | 925.94 | 374.74 | -81.12
2011-07-10 08:32 | 715.18 | 3.15 | 24.08 | 925.91 | 374.71 | -81.15
2011-07-10 08:42 | 713.04 | 3.15 | 24.09 | 925.88 | 374.68 | -81.18
2011-07-10 08:52 | 710.83 | 3.13 | 24.11 | 925.85 | 374.65 | -81.21
2011-07-10 09:02 | 708.61 | 3.13 | 24.13 | 925.81 | 374.61 | -81.25
2011-07-10 09:12 | 706.45 | 3.12 | 24.15 | 925.78 | 374.58 | -81.28
2011-07-10 09:22 | 704.38 | 3.12 | 24.16 | 925.74 | 374.54 | -81.32
2011-07-10 09:32 | 702.28 | 3.1 | 24.18 | 925.71 | 374.51 | -81.35
2011-07-10 09:42 | 699.96 | 3.1 | 24.2 | 925.68 | 374.48 | -81.38
2011-07-10 09:52 | 697.96 | 3.07 | 24.22 | 925.65 | 374.45 | -81.41
2011-07-10 10:02 | 695.89 | 3.08 | 24.23 | 925.61 | 374.41 | -81.45
2011-07-10 10:12 | 693.84 | 3.07 | 24.25 | 925.58 | 374.38 | -81.48
2011-07-10 10:22 | 691.59 | 3.07 | 24.27 | 925.55 | 374.35 | -81.51
2011-07-10 10:32 | 689.45 | 3.06 | 24.29 | 925.52 | 374.32 | -81.54
2011-07-10 10:42 | 687.38 | 3.05 | 24.31 | 925.48 | 374.28 | -81.58
2011-07-10 10:52 | 685.27 | 3.04 | 24.33 | 925.45 | 374.25 | -81.61
2011-07-10 11:02 | 683.13 | 3.04 | 24.35 | 925.42 | 374.22 | -81.64
2011-07-10 11:12 | 681.19 | 3.02 | 24.36 | 925.39 | 374.19 | -81.67
2011-07-10 11:22 | 679.08 | 3.02 | 24.38 | 925.36 | 374.16 | -81.7
2011-07-10 11:32 | 676.99 | 3.01 | 24.4 | 925.33 | 374.13 | -81.73
2011-07-10 11:42 | 674.96 | 3 | 24.42 | 925.29 | 374.09 | -81.77
2011-07-10 11:52 | 672.93 | 3 | 24.44 | 925.26 | 374.06 | -81.8
2011-07-10 12:02 | 670.88 | 3 | 24.46 | 925.23 | 374.03 | -81.83
2011-07-10 12:12 | 668.89 | 2.97 | 24.48 | 925.19 | 373.99 | -81.87
2011-07-10 12:22 | 667.08 | 2.96 | 24.5 | 925.16 | 373.96 | -81.9
2011-07-10 12:32 | 664.87 | 2.95 | 24.53 | 925.13 | 373.93 | -81.93
2011-07-10 12:42 | 662.78 | 2.95 | 24.55 | 925.09 | 373.89 | -81.97
2011-07-10 12:52 | 660.72 | 2.94 | 24.58 | 925.06 | 373.86 | -82
2011-07-10 13:02 | 658.73 | 2.93 | 24.6 | 925.03 | 373.83 | -82.03
2011-07-10 13:12 | 656.73 | 2.93 | 24.62 | 925 | 373.8 | -82.06
2011-07-10 13:22 | 654.7 | 2.92 | 24.64 | 924.96 | 373.76 | -82.1
2011-07-10 13:32 | 652.82 | 2.9 | 24.66 | 924.93 | 373.73 | -82.13
2011-07-10 13:42 | 650.88 | 2.89 | 24.68 | 924.9 | 373.7 | -82.16
2011-07-10 13:52 | 648.85 | 2.9 | 24.7 | 924.86 | 373.66 | -82.2
2011-07-10 14:02 | 646.95 | 2.89 | 24.72 | 924.83 | 373.63 | -82.23
2011-07-10 14:12 | 645.04 | 2.87 | 24.74 | 924.8 | 373.6 | -82.26
2011-07-10 14:22 | 643.15 | 2.85 | 24.77 | 924.77 | 373.57 | -82.29
2011-07-10 14:32 | 641.32 | 2.85 | 24.79 | 924.73 | 373.53 | -82.33
2011-07-10 14:42 | 639.5 | 2.84 | 24.81 | 924.7 | 373.5 | -82.36
2011-07-10 14:52 | 637.61 | 2.84 | 24.84 | 924.66 | 373.46 | -82.4
2011-07-10 15:02 | 635.81 | 2.83 | 24.88 | 924.63 | 373.43 | -82.43
2011-07-10 15:12 | 633.99 | 2.82 | 24.91 | 924.6 | 373.4 | -82.46
2011-07-10 15:22 | 632.11 | 2.8 | 24.95 | 924.56 | 373.36 | -82.5
2011-07-10 15:32 | 630.32 | 2.8 | 24.99 | 924.52 | 373.32 | -82.54
2011-07-10 15:42 | 628.63 | 2.78 | 25.04 | 924.49 | 373.29 | -82.57
2011-07-10 15:52 | 626.87 | 2.75 | 25.09 | 924.45 | 373.25 | -82.61
2011-07-10 16:02 | 625.03 | 2.73 | 25.14 | 924.42 | 373.22 | -82.64
2011-07-10 16:12 | 623.26 | 2.72 | 25.19 | 924.38 | 373.18 | -82.68
2011-07-10 16:22 | 621.46 | 2.71 | 25.24 | 924.35 | 373.15 | -82.71
2011-07-10 16:32 | 619.7 | 2.68 | 25.29 | 924.31 | 373.11 | -82.75
2011-07-10 16:42 | 618.03 | 2.66 | 25.35 | 924.28 | 373.08 | -82.78
2011-07-10 16:52 | 616.25 | 2.64 | 25.42 | 924.23 | 373.03 | -82.83
2011-07-10 17:02 | 614.63 | 2.63 | 25.49 | 924.2 | 373 | -82.86
2011-07-10 17:12 | 612.85 | 2.6 | 25.56 | 924.16 | 372.96 | -82.9
2011-07-10 17:22 | 611.12 | 2.57 | 25.63 | 924.12 | 372.92 | -82.94
2011-07-10 17:32 | 609.28 | 2.55 | 25.7 | 924.09 | 372.89 | -82.97
2011-07-10 17:42 | 607.7 | 2.54 | 25.76 | 924.05 | 372.85 | -83.01
2011-07-10 17:52 | 606.06 | 2.52 | 25.82 | 924.02 | 372.82 | -83.04
2011-07-10 18:02 | 604.32 | 2.52 | 25.87 | 923.98 | 372.78 | -83.08
2011-07-10 18:12 | 602.76 | 2.51 | 25.92 | 923.95 | 372.75 | -83.11
2011-07-10 18:22 | 601.25 | 2.5 | 25.94 | 923.93 | 372.73 | -83.13
2011-07-10 18:32 | 599.99 | 2.48 | 25.95 | 923.89 | 372.69 | -83.17
2011-07-10 18:42 | 598.41 | 2.48 | 25.98 | 923.85 | 372.65 | -83.21
2011-07-10 18:52 | 597 | 2.46 | 26.01 | 923.81 | 372.61 | -83.25
2011-07-10 19:02 | 595.58 | 2.45 | 26.05 | 923.77 | 372.57 | -83.29
2011-07-10 19:12 | 594.15 | 2.45 | 26.09 | 923.74 | 372.54 | -83.32
2011-07-10 19:22 | 592.89 | 2.42 | 26.12 | 923.7 | 372.5 | -83.36
2011-07-10 19:32 | 591.37 | 2.41 | 26.15 | 923.67 | 372.47 | -83.39
2011-07-10 19:42 | 589.94 | 2.41 | 26.18 | 923.64 | 372.44 | -83.42
2011-07-10 19:52 | 588.59 | 2.4 | 26.2 | 923.6 | 372.4 | -83.46
2011-07-10 20:02 | 587.33 | 2.39 | 26.21 | 923.58 | 372.38 | -83.48
2011-07-10 20:12 | 586.07 | 2.38 | 26.21 | 923.54 | 372.34 | -83.52
2011-07-10 20:22 | 584.83 | 2.38 | 26.22 | 923.51 | 372.31 | -83.55
2011-07-10 20:32 | 583.65 | 2.38 | 26.22 | 923.48 | 372.28 | -83.58
2011-07-10 20:42 | 582.58 | 2.38 | 26.2 | 923.45 | 372.25 | -83.61
2011-07-10 20:52 | 581.51 | 2.37 | 26.18 | 923.42 | 372.22 | -83.64
2011-07-10 21:02 | 580.47 | 2.38 | 26.16 | 923.39 | 372.19 | -83.67
2011-07-10 21:12 | 579.42 | 2.39 | 26.13 | 923.36 | 372.16 | -83.7
2011-07-10 21:22 | 578.39 | 2.39 | 26.1 | 923.33 | 372.13 | -83.73
2011-07-10 21:32 | 577.32 | 2.39 | 26.07 | 923.3 | 372.1 | -83.76
2011-07-10 21:42 | 576.21 | 2.4 | 26.05 | 923.27 | 372.07 | -83.79
2011-07-10 21:52 | 575.26 | 2.39 | 26.02 | 923.24 | 372.04 | -83.82
2011-07-10 22:02 | 574.15 | 2.4 | 26 | 923.21 | 372.01 | -83.85
2011-07-10 22:12 | 573.08 | 2.4 | 25.98 | 923.18 | 371.98 | -83.88
2011-07-10 22:22 | 571.99 | 2.39 | 25.96 | 923.15 | 371.95 | -83.91
2011-07-10 22:32 | 570.85 | 2.4 | 25.95 | 923.12 | 371.92 | -83.94
2011-07-10 22:42 | 569.73 | 2.4 | 25.93 | 923.09 | 371.89 | -83.97
2011-07-10 22:52 | 568.65 | 2.41 | 25.91 | 923.07 | 371.87 | -83.99
2011-07-10 23:02 | 567.56 | 2.41 | 25.9 | 923.04 | 371.84 | -84.02
2011-07-10 23:12 | 566.65 | 2.4 | 25.88 | 923.01 | 371.81 | -84.05
2011-07-10 23:22 | 565.58 | 2.42 | 25.87 | 922.98 | 371.78 | -84.08
2011-07-10 23:32 | 564.52 | 2.42 | 25.86 | 922.95 | 371.75 | -84.11
2011-07-10 23:42 | 563.64 | 2.41 | 25.84 | 922.91 | 371.71 | -84.15
2011-07-10 23:52 | 562.77 | 2.4 | 25.82 | 922.89 | 371.69 | -84.17
2011-07-11 00:02 | 561.78 | 2.41 | 25.8 | 922.85 | 371.65 | -84.21
2011-07-11 00:12 | 560.88 | 2.42 | 25.77 | 922.82 | 371.62 | -84.24
2011-07-11 00:22 | 559.96 | 2.43 | 25.74 | 922.79 | 371.59 | -84.27
2011-07-11 00:32 | 559.05 | 2.43 | 25.71 | 922.75 | 371.55 | -84.31
2011-07-11 00:42 | 558.16 | 2.42 | 25.68 | 922.72 | 371.52 | -84.34
2011-07-11 00:52 | 557.27 | 2.44 | 25.64 | 922.69 | 371.49 | -84.37
2011-07-11 01:02 | 556.33 | 2.44 | 25.6 | 922.67 | 371.47 | -84.39
2011-07-11 01:12 | 555.3 | 2.45 | 25.58 | 922.64 | 371.44 | -84.42
2011-07-11 01:22 | 554.3 | 2.45 | 25.56 | 922.61 | 371.41 | -84.45
2011-07-11 01:32 | 552.99 | 2.45 | 25.55 | 922.59 | 371.39 | -84.47
2011-07-11 01:42 | 551.58 | 2.45 | 25.53 | 922.56 | 371.36 | -84.5
2011-07-11 01:52 | 550.24 | 2.45 | 25.52 | 922.54 | 371.34 | -84.52
2011-07-11 02:02 | 548.8 | 2.46 | 25.5 | 922.51 | 371.31 | -84.55
2011-07-11 02:12 | 547.34 | 2.47 | 25.48 | 922.48 | 371.28 | -84.58
2011-07-11 02:22 | 545.91 | 2.48 | 25.45 | 922.46 | 371.26 | -84.6
2011-07-11 02:32 | 544.57 | 2.47 | 25.43 | 922.43 | 371.23 | -84.63
2011-07-11 02:42 | 543.11 | 2.48 | 25.4 | 922.41 | 371.21 | -84.65
2011-07-11 02:52 | 541.68 | 2.48 | 25.38 | 922.38 | 371.18 | -84.68
2011-07-11 03:02 | 540.27 | 2.49 | 25.35 | 922.36 | 371.16 | -84.7
2011-07-11 03:12 | 538.87 | 2.5 | 25.32 | 922.33 | 371.13 | -84.73
2011-07-11 03:22 | 537.44 | 2.51 | 25.29 | 922.31 | 371.11 | -84.75
2011-07-11 03:32 | 536.15 | 2.52 | 25.26 | 922.28 | 371.08 | -84.78
2011-07-11 03:42 | 534.78 | 2.53 | 25.23 | 922.25 | 371.05 | -84.81
2011-07-11 03:52 | 533.58 | 2.53 | 25.19 | 922.22 | 371.02 | -84.84
2011-07-11 04:02 | 532.23 | 2.54 | 25.16 | 922.2 | 371 | -84.86
2011-07-11 04:12 | 531.1 | 2.54 | 25.13 | 922.17 | 370.97 | -84.89
2011-07-11 04:22 | 529.79 | 2.56 | 25.09 | 922.14 | 370.94 | -84.92
2011-07-11 04:32 | 528.63 | 2.56 | 25.06 | 922.11 | 370.91 | -84.95
2011-07-11 04:42 | 527.39 | 2.58 | 25.03 | 922.08 | 370.88 | -84.98
2011-07-11 04:52 | 526.23 | 2.58 | 24.99 | 922.05 | 370.85 | -85.01
2011-07-11 05:02 | 525.12 | 2.58 | 24.96 | 922.02 | 370.82 | -85.04
2011-07-11 05:12 | 523.77 | 2.6 | 24.94 | 921.99 | 370.79 | -85.07
2011-07-11 05:22 | 522.63 | 2.6 | 24.91 | 921.96 | 370.76 | -85.1
2011-07-11 05:32 | 521.31 | 2.61 | 24.88 | 921.94 | 370.74 | -85.12
2011-07-11 05:42 | 520.17 | 2.62 | 24.85 | 921.91 | 370.71 | -85.15
2011-07-11 05:52 | 519.04 | 2.61 | 24.83 | 921.88 | 370.68 | -85.18
2011-07-11 06:02 | 517.7 | 2.63 | 24.81 | 921.85 | 370.65 | -85.21
2011-07-11 06:12 | 516.45 | 2.63 | 24.8 | 921.82 | 370.62 | -85.24
2011-07-11 06:22 | 515.15 | 2.64 | 24.78 | 921.8 | 370.6 | -85.26
2011-07-11 06:32 | 513.78 | 2.64 | 24.77 | 921.77 | 370.57 | -85.29
2011-07-11 06:42 | 512.43 | 2.64 | 24.77 | 921.75 | 370.55 | -85.31
2011-07-11 06:52 | 511.12 | 2.64 | 24.76 | 921.72 | 370.52 | -85.34
2011-07-11 07:02 | 509.95 | 2.65 | 24.77 | 921.7 | 370.5 | -85.36
2011-07-11 07:12 | 508.59 | 2.64 | 24.77 | 921.67 | 370.47 | -85.39
2011-07-11 07:22 | 507.38 | 2.63 | 24.77 | 921.64 | 370.44 | -85.42
2011-07-11 07:32 | 506.13 | 2.63 | 24.78 | 921.59 | 370.39 | -85.47
2011-07-11 07:42 | 505.3 | 2.65 | 24.69 | 921.55 | 370.35 | -85.51
2011-07-11 07:52 | 504.82 | 2.71 | 24.47 | 921.53 | 370.33 | -85.53
2011-07-11 08:02 | 503.93 | 2.75 | 24.33 | 921.5 | 370.3 | -85.56
2011-07-11 08:12 | 502.87 | 2.76 | 24.26 | 921.48 | 370.28 | -85.58
2011-07-11 08:22 | 501.69 | 2.78 | 24.23 | 921.43 | 370.23 | -85.63
2011-07-11 08:32 | 500.84 | 2.79 | 24.14 | 921.41 | 370.21 | -85.65
2011-07-11 08:42 | 499.6 | 2.81 | 24.09 | 921.4 | 370.2 | -85.66
2011-07-11 08:52 | 498.21 | 2.81 | 24.09 | 921.35 | 370.15 | -85.71
2011-07-11 09:02 | 497.42 | 2.82 | 24.02 | 921.34 | 370.14 | -85.72
2011-07-11 09:12 | 496.28 | 2.83 | 23.97 | 921.31 | 370.11 | -85.75
2011-07-11 09:22 | 494.82 | 2.84 | 23.97 | 921.27 | 370.07 | -85.79
2011-07-11 09:32 | 493.53 | 2.85 | 23.96 | 921.26 | 370.06 | -85.8
2011-07-11 09:42 | 492.53 | 2.86 | 23.9 | 921.24 | 370.04 | -85.82
2011-07-11 09:52 | 491.16 | 2.87 | 23.89 | 921.22 | 370.02 | -85.84
2011-07-11 10:02 | 489.88 | 2.87 | 23.9 | 921.17 | 369.97 | -85.89
2011-07-11 10:12 | 488.97 | 2.88 | 23.84 | 921.15 | 369.95 | -85.91
2011-07-11 10:22 | 487.59 | 2.89 | 23.83 | 921.13 | 369.93 | -85.93
2011-07-11 10:32 | 486.24 | 2.87 | 23.87 | 921.07 | 369.87 | -85.99
2011-07-11 10:42 | 485.18 | 2.89 | 23.85 | 921.07 | 369.87 | -85.99
2011-07-11 10:52 | 484.01 | 2.91 | 23.83 | 921.05 | 369.85 | -86.01
2011-07-11 11:02 | 482.73 | 2.88 | 23.85 | 921.01 | 369.81 | -86.05
2011-07-11 11:12 | 481.6 | 2.89 | 23.87 | 920.99 | 369.79 | -86.07
2011-07-11 11:22 | 480.49 | 2.9 | 23.82 | 920.98 | 369.78 | -86.08
2011-07-11 11:32 | 479.12 | 2.91 | 23.84 | 920.96 | 369.76 | -86.1
2011-07-11 11:42 | 477.68 | 2.89 | 23.9 | 920.92 | 369.72 | -86.14
2011-07-11 11:52 | 476.2 | 2.89 | 23.91 | 920.92 | 369.72 | -86.14
2011-07-11 12:02 | 475.07 | 2.89 | 23.92 | 920.87 | 369.67 | -86.19
2011-07-11 12:12 | 474.03 | 2.91 | 23.89 | 920.86 | 369.66 | -86.2
2011-07-11 12:22 | 472.93 | 2.92 | 23.85 | 920.84 | 369.64 | -86.22
2011-07-11 12:32 | 471.68 | 2.92 | 23.87 | 920.82 | 369.62 | -86.24
2011-07-11 12:42 | 470.46 | 2.92 | 23.9 | 920.79 | 369.59 | -86.27
2011-07-11 12:52 | 469.35 | 2.93 | 23.88 | 920.77 | 369.57 | -86.29
2011-07-11 13:02 | 468.12 | 2.92 | 23.89 | 920.74 | 369.54 | -86.32
2011-07-11 13:12 | 467.05 | 2.95 | 23.84 | 920.72 | 369.52 | -86.34
2011-07-11 13:22 | 465.85 | 2.95 | 23.82 | 920.7 | 369.5 | -86.36
2011-07-11 13:32 | 464.48 | 2.95 | 23.84 | 920.67 | 369.47 | -86.39
2011-07-11 13:42 | 463.35 | 2.96 | 23.81 | 920.66 | 369.46 | -86.4
2011-07-11 13:52 | 462.04 | 2.95 | 23.82 | 920.61 | 369.41 | -86.45
2011-07-11 14:02 | 460.93 | 2.97 | 23.83 | 920.61 | 369.41 | -86.45
2011-07-11 14:12 | 459.72 | 2.97 | 23.84 | 920.59 | 369.39 | -86.47
2011-07-11 14:22 | 458.38 | 2.94 | 23.9 | 920.55 | 369.35 | -86.51
2011-07-11 14:32 | 457.17 | 2.95 | 23.9 | 920.54 | 369.34 | -86.52
2011-07-11 14:42 | 455.86 | 2.94 | 23.94 | 920.51 | 369.31 | -86.55
2011-07-11 14:52 | 454.47 | 2.92 | 24.01 | 920.47 | 369.27 | -86.59
2011-07-11 15:02 | 453.2 | 2.92 | 24.03 | 920.46 | 369.26 | -86.6
2011-07-11 15:12 | 451.83 | 2.93 | 24.08 | 920.43 | 369.23 | -86.63
2011-07-11 15:22 | 450.58 | 2.92 | 24.11 | 920.42 | 369.22 | -86.64
2011-07-11 15:32 | 449.42 | 2.92 | 24.14 | 920.38 | 369.18 | -86.68
2011-07-11 15:42 | 448.04 | 2.9 | 24.2 | 920.35 | 369.15 | -86.71
2011-07-11 15:52 | 447.01 | 2.9 | 24.21 | 920.34 | 369.14 | -86.72
2011-07-11 16:02 | 445.9 | 2.89 | 24.24 | 920.31 | 369.11 | -86.75
2011-07-11 16:12 | 444.74 | 2.89 | 24.26 | 920.28 | 369.08 | -86.78
2011-07-11 16:22 | 443.64 | 2.89 | 24.26 | 920.26 | 369.06 | -86.8
2011-07-11 16:32 | 442.58 | 2.88 | 24.29 | 920.23 | 369.03 | -86.83
2011-07-11 16:42 | 441.54 | 2.89 | 24.28 | 920.21 | 369.01 | -86.85
2011-07-11 16:52 | 440.42 | 2.88 | 24.29 | 920.18 | 368.98 | -86.88
2011-07-11 17:02 | 439.48 | 2.89 | 24.26 | 920.16 | 368.96 | -86.9
2011-07-11 17:12 | 438.37 | 2.9 | 24.26 | 920.13 | 368.93 | -86.93
2011-07-11 17:22 | 437.24 | 2.88 | 24.29 | 920.11 | 368.91 | -86.95
2011-07-11 17:32 | 436 | 2.88 | 24.34 | 920.08 | 368.88 | -86.98
2011-07-11 17:42 | 435 | 2.88 | 24.35 | 920.06 | 368.86 | -87
2011-07-11 17:52 | 433.94 | 2.87 | 24.36 | 920.04 | 368.84 | -87.02
2011-07-11 18:02 | 432.62 | 2.87 | 24.39 | 920.02 | 368.82 | -87.04
2011-07-11 18:12 | 431.43 | 2.85 | 24.45 | 919.99 | 368.79 | -87.07
2011-07-11 18:22 | 430.22 | 2.84 | 24.5 | 919.96 | 368.76 | -87.1
2011-07-11 18:32 | 429.13 | 2.82 | 24.57 | 919.93 | 368.73 | -87.13
2011-07-11 18:42 | 427.92 | 2.81 | 24.63 | 919.9 | 368.7 | -87.16
2011-07-11 18:52 | 426.63 | 2.79 | 24.7 | 919.88 | 368.68 | -87.18
2011-07-11 19:02 | 425.5 | 2.77 | 24.76 | 919.85 | 368.65 | -87.21
2011-07-11 19:12 | 424.17 | 2.76 | 24.82 | 919.83 | 368.63 | -87.23
2011-07-11 19:22 | 423.08 | 2.76 | 24.88 | 919.81 | 368.61 | -87.25
2011-07-11 19:32 | 422.09 | 2.74 | 24.93 | 919.77 | 368.57 | -87.29
2011-07-11 19:42 | 420.96 | 2.72 | 24.97 | 919.75 | 368.55 | -87.31
2011-07-11 19:52 | 419.85 | 2.71 | 25.02 | 919.72 | 368.52 | -87.34
2011-07-11 20:02 | 418.75 | 2.7 | 25.06 | 919.7 | 368.5 | -87.36
2011-07-11 20:12 | 417.7 | 2.69 | 25.1 | 919.67 | 368.47 | -87.39
2011-07-11 20:22 | 416.89 | 2.68 | 25.14 | 919.64 | 368.44 | -87.42
2011-07-11 20:32 | 415.89 | 2.67 | 25.18 | 919.62 | 368.42 | -87.44
2011-07-11 20:42 | 414.89 | 2.67 | 25.21 | 919.58 | 368.38 | -87.48
2011-07-11 20:52 | 413.74 | 2.66 | 25.24 | 919.55 | 368.35 | -87.51
2011-07-11 21:02 | 412.78 | 2.65 | 25.27 | 919.54 | 368.34 | -87.52
2011-07-11 21:12 | 412.04 | 2.64 | 25.3 | 919.51 | 368.31 | -87.55
2011-07-11 21:22 | 411.47 | 2.64 | 25.33 | 919.48 | 368.28 | -87.58
2011-07-11 21:32 | 410.34 | 2.63 | 25.35 | 919.45 | 368.25 | -87.61
2011-07-11 21:42 | 408.84 | 2.61 | 25.38 | 919.43 | 368.23 | -87.63
2011-07-11 21:52 | 407.98 | 2.61 | 25.4 | 919.41 | 368.21 | -87.65
2011-07-11 22:02 | 406.89 | 2.61 | 25.42 | 919.39 | 368.19 | -87.67
2011-07-11 22:12 | 406.02 | 2.6 | 25.44 | 919.36 | 368.16 | -87.7
2011-07-11 22:22 | 405.09 | 2.6 | 25.46 | 919.34 | 368.14 | -87.72
2011-07-11 22:32 | 403.99 | 2.59 | 25.48 | 919.31 | 368.11 | -87.75
2011-07-11 22:42 | 402.66 | 2.6 | 25.5 | 919.31 | 368.11 | -87.75
2011-07-11 22:52 | 401.62 | 2.58 | 25.52 | 919.28 | 368.08 | -87.78
2011-07-11 23:02 | 401.02 | 2.59 | 25.53 | 919.25 | 368.05 | -87.81
2011-07-11 23:12 | 400.15 | 2.57 | 25.55 | 919.23 | 368.03 | -87.83
2011-07-11 23:22 | 399.7 | 2.58 | 25.56 | 919.2 | 368 | -87.86
2011-07-11 23:32 | 398.76 | 2.57 | 25.58 | 919.18 | 367.98 | -87.88
2011-07-11 23:42 | 397.67 | 2.57 | 25.59 | 919.15 | 367.95 | -87.91
2011-07-11 23:52 | 396.8 | 2.57 | 25.61 | 919.13 | 367.93 | -87.93
2011-07-12 00:02 | 395.81 | 2.56 | 25.62 | 919.12 | 367.92 | -87.94
2011-07-12 00:12 | 394.92 | 2.56 | 25.63 | 919.09 | 367.89 | -87.97
2011-07-12 00:22 | 393.96 | 2.56 | 25.63 | 919.07 | 367.87 | -87.99
2011-07-12 00:32 | 392.65 | 2.55 | 25.64 | 919.06 | 367.86 | -88
2011-07-12 00:42 | 391.87 | 2.55 | 25.65 | 919.04 | 367.84 | -88.02
2011-07-12 00:52 | 391.26 | 2.55 | 25.65 | 919.01 | 367.81 | -88.05
2011-07-12 01:02 | 390.37 | 2.56 | 25.66 | 918.99 | 367.79 | -88.07
2011-07-12 01:12 | 389.34 | 2.55 | 25.66 | 918.96 | 367.76 | -88.1
2011-07-12 01:22 | 388.92 | 2.54 | 25.66 | 918.93 | 367.73 | -88.13
2011-07-12 01:32 | 388.46 | 2.55 | 25.67 | 918.91 | 367.71 | -88.15
2011-07-12 01:42 | 387.78 | 2.55 | 25.67 | 918.87 | 367.67 | -88.19
2011-07-12 01:52 | 386.53 | 2.55 | 25.67 | 918.87 | 367.67 | -88.19
2011-07-12 02:02 | 385.33 | 2.54 | 25.67 | 918.85 | 367.65 | -88.21
2011-07-12 02:12 | 385.03 | 2.55 | 25.67 | 918.82 | 367.62 | -88.24
2011-07-12 02:22 | 384.11 | 2.55 | 25.66 | 918.8 | 367.6 | -88.26
2011-07-12 02:32 | 383.32 | 2.55 | 25.66 | 918.78 | 367.58 | -88.28
2011-07-12 02:42 | 382.75 | 2.55 | 25.65 | 918.74 | 367.54 | -88.32
2011-07-12 02:52 | 381.98 | 2.55 | 25.65 | 918.73 | 367.53 | -88.33
2011-07-12 03:02 | 381.18 | 2.55 | 25.64 | 918.71 | 367.51 | -88.35
2011-07-12 03:12 | 380.47 | 2.56 | 25.63 | 918.69 | 367.49 | -88.37
2011-07-12 03:22 | 379.81 | 2.55 | 25.63 | 918.66 | 367.46 | -88.4
2011-07-12 03:32 | 379.12 | 2.56 | 25.62 | 918.64 | 367.44 | -88.42
2011-07-12 03:42 | 378.42 | 2.56 | 25.61 | 918.61 | 367.41 | -88.45
2011-07-12 03:52 | 377.93 | 2.56 | 25.6 | 918.59 | 367.39 | -88.47
2011-07-12 04:02 | 376.88 | 2.57 | 25.59 | 918.57 | 367.37 | -88.49
2011-07-12 04:12 | 375.97 | 2.56 | 25.59 | 918.55 | 367.35 | -88.51
2011-07-12 04:22 | 375.41 | 2.56 | 25.58 | 918.53 | 367.33 | -88.53
2011-07-12 04:32 | 374.69 | 2.57 | 25.57 | 918.5 | 367.3 | -88.56
2011-07-12 04:42 | 374.36 | 2.56 | 25.56 | 918.48 | 367.28 | -88.58
2011-07-12 04:52 | 373.45 | 2.57 | 25.55 | 918.45 | 367.25 | -88.61
2011-07-12 05:02 | 372.28 | 2.58 | 25.54 | 918.44 | 367.24 | -88.62
2011-07-12 05:12 | 371.68 | 2.58 | 25.53 | 918.43 | 367.23 | -88.63
2011-07-12 05:22 | 371.19 | 2.58 | 25.53 | 918.38 | 367.18 | -88.68
2011-07-12 05:32 | 370.72 | 2.58 | 25.52 | 918.35 | 367.15 | -88.71
2011-07-12 05:42 | 370.04 | 2.58 | 25.51 | 918.34 | 367.14 | -88.72
2011-07-12 05:52 | 369.45 | 2.59 | 25.5 | 918.32 | 367.12 | -88.74
2011-07-12 06:02 | 368.58 | 2.59 | 25.49 | 918.3 | 367.1 | -88.76
2011-07-12 06:12 | 367.98 | 2.58 | 25.49 | 918.28 | 367.08 | -88.78
2011-07-12 06:22 | 367.36 | 2.59 | 25.48 | 918.26 | 367.06 | -88.8
2011-07-12 06:32 | 366.59 | 2.6 | 25.47 | 918.24 | 367.04 | -88.82
2011-07-12 06:42 | 365.69 | 2.58 | 25.46 | 918.21 | 367.01 | -88.85
2011-07-12 06:52 | 365.05 | 2.59 | 25.46 | 918.2 | 367 | -88.86
2011-07-12 07:02 | 364.34 | 2.59 | 25.45 | 918.17 | 366.97 | -88.89
2011-07-12 07:12 | 363.73 | 2.6 | 25.45 | 918.15 | 366.95 | -88.91
2011-07-12 07:22 | 363.01 | 2.59 | 25.45 | 918.12 | 366.92 | -88.94
2011-07-12 07:32 | 362.31 | 2.58 | 25.44 | 918.08 | 366.88 | -88.98
2011-07-12 07:42 | 362.41 | 2.6 | 25.34 | 918.03 | 366.83 | -89.03
2011-07-12 07:52 | 362.47 | 2.65 | 25.13 | 918.02 | 366.82 | -89.04
2011-07-12 08:02 | 362.32 | 2.71 | 24.96 | 918 | 366.8 | -89.06
2011-07-12 08:12 | 362.16 | 2.72 | 24.87 | 917.96 | 366.76 | -89.1
2011-07-12 08:22 | 361.55 | 2.75 | 24.79 | 917.94 | 366.74 | -89.12
2011-07-12 08:32 | 360.97 | 2.77 | 24.68 | 917.93 | 366.73 | -89.13
2011-07-12 08:42 | 360.64 | 2.79 | 24.64 | 917.91 | 366.71 | -89.15
2011-07-12 08:52 | 359.91 | 2.77 | 24.64 | 917.88 | 366.68 | -89.18
2011-07-12 09:02 | 359.56 | 2.78 | 24.6 | 917.85 | 366.65 | -89.21
2011-07-12 09:12 | 358.87 | 2.8 | 24.57 | 917.83 | 366.63 | -89.23
2011-07-12 09:22 | 358.21 | 2.79 | 24.57 | 917.81 | 366.61 | -89.25
2011-07-12 09:32 | 357.77 | 2.8 | 24.54 | 917.79 | 366.59 | -89.27
2011-07-12 09:42 | 356.86 | 2.8 | 24.52 | 917.76 | 366.56 | -89.3
2011-07-12 09:52 | 356.32 | 2.82 | 24.49 | 917.74 | 366.54 | -89.32
2011-07-12 10:02 | 355.64 | 2.83 | 24.45 | 917.73 | 366.53 | -89.33
2011-07-12 10:12 | 355.08 | 2.82 | 24.42 | 917.69 | 366.49 | -89.37
2011-07-12 10:22 | 354.45 | 2.85 | 24.37 | 917.68 | 366.48 | -89.38
2011-07-12 10:32 | 353.83 | 2.86 | 24.34 | 917.66 | 366.46 | -89.4
2011-07-12 10:42 | 353.13 | 2.85 | 24.33 | 917.63 | 366.43 | -89.43
2011-07-12 10:52 | 352.48 | 2.87 | 24.29 | 917.62 | 366.42 | -89.44
2011-07-12 11:02 | 351.96 | 2.86 | 24.28 | 917.6 | 366.4 | -89.46
2011-07-12 11:12 | 351.33 | 2.87 | 24.26 | 917.57 | 366.37 | -89.49
2011-07-12 11:22 | 350.73 | 2.89 | 24.21 | 917.55 | 366.35 | -89.51
2011-07-12 11:32 | 349.98 | 2.88 | 24.21 | 917.53 | 366.33 | -89.53
2011-07-12 11:42 | 349.52 | 2.9 | 24.19 | 917.51 | 366.31 | -89.55
2011-07-12 11:52 | 348.77 | 2.9 | 24.16 | 917.49 | 366.29 | -89.57
2011-07-12 12:02 | 348.01 | 2.88 | 24.18 | 917.46 | 366.26 | -89.6
2011-07-12 12:12 | 347.3 | 2.88 | 24.16 | 917.45 | 366.25 | -89.61
2011-07-12 12:22 | 346.57 | 2.89 | 24.16 | 917.43 | 366.23 | -89.63
2011-07-12 12:32 | 345.75 | 2.89 | 24.18 | 917.41 | 366.21 | -89.65
2011-07-12 12:42 | 345.27 | 2.89 | 24.17 | 917.39 | 366.19 | -89.67
2011-07-12 12:52 | 344.43 | 2.89 | 24.18 | 917.36 | 366.16 | -89.7
2011-07-12 13:02 | 343.75 | 2.89 | 24.18 | 917.34 | 366.14 | -89.72
2011-07-12 13:12 | 343.14 | 2.89 | 24.16 | 917.33 | 366.13 | -89.73
2011-07-12 13:22 | 342.38 | 2.88 | 24.17 | 917.3 | 366.1 | -89.76
2011-07-12 13:32 | 341.76 | 2.9 | 24.15 | 917.28 | 366.08 | -89.78
2011-07-12 13:42 | 341.03 | 2.88 | 24.16 | 917.26 | 366.06 | -89.8
2011-07-12 13:52 | 340.25 | 2.89 | 24.15 | 917.25 | 366.05 | -89.81
2011-07-12 14:02 | 339.56 | 2.89 | 24.16 | 917.23 | 366.03 | -89.83
2011-07-12 14:12 | 338.77 | 2.87 | 24.19 | 917.2 | 366 | -89.86
2011-07-12 14:22 | 338.18 | 2.89 | 24.17 | 917.19 | 365.99 | -89.87
2011-07-12 14:32 | 337.47 | 2.88 | 24.17 | 917.17 | 365.97 | -89.89
2011-07-12 14:42 | 336.82 | 2.88 | 24.18 | 917.15 | 365.95 | -89.91
2011-07-12 14:52 | 336.19 | 2.9 | 24.16 | 917.13 | 365.93 | -89.93
2011-07-12 15:02 | 335.36 | 2.87 | 24.19 | 917.09 | 365.89 | -89.97
2011-07-12 15:12 | 334.63 | 2.87 | 24.2 | 917.09 | 365.89 | -89.97
2011-07-12 15:22 | 333.71 | 2.87 | 24.23 | 917.06 | 365.86 | -90
2011-07-12 15:32 | 332.87 | 2.86 | 24.26 | 917.05 | 365.85 | -90.01
2011-07-12 15:42 | 331.95 | 2.86 | 24.3 | 917 | 365.8 | -90.06
2011-07-12 15:52 | 331.35 | 2.84 | 24.32 | 916.99 | 365.79 | -90.07
2011-07-12 16:02 | 330.65 | 2.84 | 24.31 | 916.96 | 365.76 | -90.1
2011-07-12 16:12 | 329.63 | 2.83 | 24.37 | 916.95 | 365.75 | -90.11
2011-07-12 16:22 | 329.23 | 2.84 | 24.33 | 916.93 | 365.73 | -90.13
2011-07-12 16:32 | 328.33 | 2.81 | 24.36 | 916.89 | 365.69 | -90.17
2011-07-12 16:42 | 327.6 | 2.81 | 24.4 | 916.88 | 365.68 | -90.18
2011-07-12 16:52 | 326.96 | 2.83 | 24.39 | 916.85 | 365.65 | -90.21
2011-07-12 17:02 | 325.94 | 2.8 | 24.45 | 916.84 | 365.64 | -90.22
2011-07-12 17:12 | 325.33 | 2.8 | 24.46 | 916.82 | 365.62 | -90.24
2011-07-12 17:22 | 324.19 | 2.78 | 24.54 | 916.8 | 365.6 | -90.26
2011-07-12 17:32 | 323.25 | 2.74 | 24.61 | 916.78 | 365.58 | -90.28
2011-07-12 17:42 | 322.09 | 2.74 | 24.7 | 916.75 | 365.55 | -90.31
2011-07-12 17:52 | 321.07 | 2.7 | 24.81 | 916.73 | 365.53 | -90.33
2011-07-12 18:02 | 320.13 | 2.68 | 24.91 | 916.7 | 365.5 | -90.36
2011-07-12 18:12 | 319.1 | 2.66 | 24.99 | 916.69 | 365.49 | -90.37
2011-07-12 18:22 | 318.51 | 2.64 | 25.05 | 916.66 | 365.46 | -90.4
2011-07-12 18:32 | 317.56 | 2.62 | 25.1 | 916.65 | 365.45 | -90.41
2011-07-12 18:42 | 316.99 | 2.6 | 25.15 | 916.63 | 365.43 | -90.43
2011-07-12 18:52 | 316.39 | 2.59 | 25.19 | 916.59 | 365.39 | -90.47
2011-07-12 19:02 | 315.47 | 2.59 | 25.23 | 916.57 | 365.37 | -90.49
2011-07-12 19:12 | 314.65 | 2.57 | 25.27 | 916.56 | 365.36 | -90.5
2011-07-12 19:22 | 314.08 | 2.57 | 25.3 | 916.53 | 365.33 | -90.53
2011-07-12 19:32 | 313.48 | 2.56 | 25.33 | 916.5 | 365.3 | -90.56
2011-07-12 19:42 | 312.72 | 2.54 | 25.36 | 916.49 | 365.29 | -90.57
2011-07-12 19:52 | 312.32 | 2.53 | 25.39 | 916.46 | 365.26 | -90.6
2011-07-12 20:02 | 311.66 | 2.52 | 25.41 | 916.43 | 365.23 | -90.63
2011-07-12 20:12 | 311.15 | 2.52 | 25.44 | 916.41 | 365.21 | -90.65
2011-07-12 20:22 | 310.57 | 2.52 | 25.46 | 916.38 | 365.18 | -90.68
2011-07-12 20:32 | 310.09 | 2.5 | 25.48 | 916.36 | 365.16 | -90.7
2011-07-12 20:42 | 309.62 | 2.51 | 25.49 | 916.34 | 365.14 | -90.72
2011-07-12 20:52 | 309.03 | 2.5 | 25.51 | 916.32 | 365.12 | -90.74
2011-07-12 21:02 | 308.56 | 2.49 | 25.52 | 916.28 | 365.08 | -90.78
2011-07-12 21:12 | 308.17 | 2.49 | 25.54 | 916.26 | 365.06 | -90.8
2011-07-12 21:22 | 307.49 | 2.49 | 25.55 | 916.24 | 365.04 | -90.82
2011-07-12 21:32 | 307.19 | 2.47 | 25.55 | 916.21 | 365.01 | -90.85
2011-07-12 21:42 | 306.75 | 2.49 | 25.56 | 916.19 | 364.99 | -90.87
2011-07-12 21:52 | 306.19 | 2.48 | 25.57 | 916.17 | 364.97 | -90.89
2011-07-12 22:02 | 305.87 | 2.47 | 25.57 | 916.14 | 364.94 | -90.92
2011-07-12 22:12 | 305.38 | 2.47 | 25.58 | 916.11 | 364.91 | -90.95
2011-07-12 22:22 | 304.83 | 2.46 | 25.58 | 916.09 | 364.89 | -90.97
2011-07-12 22:32 | 304.31 | 2.47 | 25.59 | 916.07 | 364.87 | -90.99
2011-07-12 22:42 | 303.73 | 2.46 | 25.59 | 916.04 | 364.84 | -91.02
2011-07-12 22:52 | 303.09 | 2.45 | 25.59 | 916.03 | 364.83 | -91.03
2011-07-12 23:02 | 302.48 | 2.46 | 25.6 | 916.01 | 364.81 | -91.05
2011-07-12 23:12 | 302.23 | 2.45 | 25.6 | 915.98 | 364.78 | -91.08
2011-07-12 23:22 | 302.04 | 2.46 | 25.6 | 915.96 | 364.76 | -91.1
2011-07-12 23:32 | 301.39 | 2.47 | 25.61 | 915.94 | 364.74 | -91.12
2011-07-12 23:42 | 300.65 | 2.46 | 25.61 | 915.91 | 364.71 | -91.15
2011-07-12 23:52 | 300.19 | 2.46 | 25.61 | 915.89 | 364.69 | -91.17
2011-07-13 00:02 | 300.11 | 2.45 | 25.61 | 915.87 | 364.67 | -91.19
2011-07-13 00:12 | 299.8 | 2.45 | 25.62 | 915.84 | 364.64 | -91.22
2011-07-13 00:22 | 298.96 | 2.46 | 25.62 | 915.83 | 364.63 | -91.23
2011-07-13 00:32 | 298.08 | 2.46 | 25.62 | 915.82 | 364.62 | -91.24
2011-07-13 00:42 | 297.59 | 2.45 | 25.62 | 915.79 | 364.59 | -91.27
2011-07-13 00:52 | 297 | 2.45 | 25.62 | 915.79 | 364.59 | -91.27
2011-07-13 01:02 | 296.97 | 2.45 | 25.62 | 915.74 | 364.54 | -91.32
2011-07-13 01:12 | 296.92 | 2.45 | 25.62 | 915.72 | 364.52 | -91.34
2011-07-13 01:22 | 295.86 | 2.45 | 25.62 | 915.71 | 364.51 | -91.35
2011-07-13 01:32 | 295.16 | 2.46 | 25.62 | 915.7 | 364.5 | -91.36
2011-07-13 01:42 | 294.91 | 2.45 | 25.62 | 915.67 | 364.47 | -91.39
2011-07-13 01:52 | 294.13 | 2.45 | 25.61 | 915.67 | 364.47 | -91.39
2011-07-13 02:02 | 293.48 | 2.45 | 25.61 | 915.64 | 364.44 | -91.42
2011-07-13 02:12 | 293.03 | 2.45 | 25.61 | 915.62 | 364.42 | -91.44
2011-07-13 02:22 | 292.73 | 2.45 | 25.6 | 915.6 | 364.4 | -91.46
2011-07-13 02:32 | 292.41 | 2.46 | 25.6 | 915.58 | 364.38 | -91.48
2011-07-13 02:42 | 292.04 | 2.45 | 25.59 | 915.55 | 364.35 | -91.51
2011-07-13 02:52 | 291.38 | 2.46 | 25.59 | 915.55 | 364.35 | -91.51
2011-07-13 03:02 | 291.1 | 2.46 | 25.58 | 915.51 | 364.31 | -91.55
2011-07-13 03:12 | 290.52 | 2.46 | 25.58 | 915.49 | 364.29 | -91.57
2011-07-13 09:32 | 279.09 | 2.76 | 24.37 | 914.67 | 363.47 | -92.39
2011-07-13 09:33 | 279.05 | 2.76 | 24.37 | 914.67 | 363.47 | -92.39
2011-07-13 09:34 | 279.03 | 2.75 | 24.36 | 914.67 | 363.47 | -92.39
2011-07-13 09:35 | 278.93 | 2.75 | 24.36 | 914.67 | 363.47 | -92.39
2011-07-13 09:36 | 278.87 | 2.75 | 24.36 | 914.66 | 363.46 | -92.4
2011-07-13 09:37 | 278.82 | 2.75 | 24.35 | 914.67 | 363.47 | -92.39
2011-07-13 09:38 | 278.78 | 2.74 | 24.35 | 914.67 | 363.47 | -92.39
2011-07-13 09:39 | 278.78 | 2.75 | 24.34 | 914.67 | 363.47 | -92.39
2011-07-13 09:40 | 278.74 | 2.76 | 24.34 | 914.66 | 363.46 | -92.4
2011-07-13 09:41 | 278.73 | 2.76 | 24.33 | 914.66 | 363.46 | -92.4
2011-07-13 09:42 | 278.68 | 2.76 | 24.33 | 914.66 | 363.46 | -92.4
2011-07-13 09:43 | 278.6 | 2.76 | 24.33 | 914.66 | 363.46 | -92.4
2011-07-13 09:44 | 278.58 | 2.73 | 24.32 | 914.66 | 363.46 | -92.4
2011-07-13 09:45 | 278.54 | 2.76 | 24.32 | 914.66 | 363.46 | -92.4
2011-07-13 09:46 | 278.49 | 2.76 | 24.32 | 914.65 | 363.45 | -92.41
2011-07-13 09:47 | 278.42 | 2.76 | 24.31 | 914.65 | 363.45 | -92.41
2011-07-13 09:48 | 278.42 | 2.77 | 24.31 | 914.65 | 363.45 | -92.41
2011-07-13 09:49 | 278.34 | 2.77 | 24.31 | 914.65 | 363.45 | -92.41
2011-07-13 09:50 | 278.32 | 2.76 | 24.31 | 914.65 | 363.45 | -92.41
2011-07-13 09:51 | 278.19 | 2.77 | 24.3 | 914.64 | 363.44 | -92.42
2011-07-13 09:52 | 278.16 | 2.76 | 24.3 | 914.64 | 363.44 | -92.42
2011-07-13 09:53 | 278.09 | 2.76 | 24.3 | 914.63 | 363.43 | -92.43
2011-07-13 09:54 | 277.98 | 2.76 | 24.3 | 914.64 | 363.44 | -92.42
2011-07-13 09:55 | 277.94 | 2.76 | 24.3 | 914.64 | 363.44 | -92.42
2011-07-13 09:56 | 277.93 | 2.75 | 24.3 | 914.63 | 363.43 | -92.43
2011-07-13 09:57 | 277.86 | 2.77 | 24.3 | 914.63 | 363.43 | -92.43
2011-07-13 09:58 | 277.78 | 2.76 | 24.3 | 914.62 | 363.42 | -92.44
2011-07-13 09:59 | 277.72 | 2.76 | 24.3 | 914.62 | 363.42 | -92.44
2011-07-13 10:00 | 277.64 | 2.77 | 24.29 | 914.62 | 363.42 | -92.44
2011-07-13 10:01 | 277.57 | 2.77 | 24.29 | 914.62 | 363.42 | -92.44
2011-07-13 10:02 | 277.53 | 2.76 | 24.29 | 914.61 | 363.41 | -92.45
2011-07-13 10:03 | 277.54 | 2.76 | 24.29 | 914.61 | 363.41 | -92.45
2011-07-13 10:04 | 277.49 | 2.77 | 24.28 | 914.61 | 363.41 | -92.45
2011-07-13 10:05 | 277.46 | 2.77 | 24.28 | 914.61 | 363.41 | -92.45
2011-07-13 10:06 | 277.43 | 2.77 | 24.27 | 914.61 | 363.41 | -92.45
2011-07-13 10:07 | 277.37 | 2.77 | 24.27 | 914.61 | 363.41 | -92.45
2011-07-13 10:08 | 277.33 | 2.78 | 24.27 | 914.61 | 363.41 | -92.45
2011-07-13 10:09 | 277.22 | 2.78 | 24.27 | 914.6 | 363.4 | -92.46
2011-07-13 10:10 | 277.17 | 2.78 | 24.27 | 914.6 | 363.4 | -92.46
2011-07-13 10:11 | 277.1 | 2.78 | 24.26 | 914.6 | 363.4 | -92.46
2011-07-13 10:12 | 277.05 | 2.78 | 24.26 | 914.6 | 363.4 | -92.46
2011-07-13 10:13 | 276.99 | 2.78 | 24.26 | 914.6 | 363.4 | -92.46
2011-07-13 10:14 | 276.9 | 2.78 | 24.26 | 914.6 | 363.4 | -92.46
2011-07-13 10:15 | 276.85 | 2.77 | 24.25 | 914.59 | 363.39 | -92.47
2011-07-13 10:16 | 276.77 | 2.77 | 24.25 | 914.59 | 363.39 | -92.47
2011-07-13 10:17 | 276.7 | 2.78 | 24.25 | 914.58 | 363.38 | -92.48
2011-07-13 10:18 | 276.63 | 2.78 | 24.25 | 914.58 | 363.38 | -92.48
2011-07-13 10:19 | 276.54 | 2.78 | 24.25 | 914.59 | 363.39 | -92.47
2011-07-13 10:20 | 276.52 | 2.78 | 24.25 | 914.58 | 363.38 | -92.48
2011-07-13 10:21 | 276.54 | 2.77 | 24.25 | 914.58 | 363.38 | -92.48
2011-07-13 10:22 | 276.47 | 2.78 | 24.25 | 914.58 | 363.38 | -92.48
2011-07-13 10:23 | 276.44 | 2.77 | 24.25 | 914.57 | 363.37 | -92.49
2011-07-13 10:24 | 276.39 | 2.78 | 24.25 | 914.57 | 363.37 | -92.49
2011-07-13 10:25 | 276.32 | 2.78 | 24.24 | 914.57 | 363.37 | -92.49
2011-07-13 10:26 | 276.29 | 2.78 | 24.24 | 914.57 | 363.37 | -92.49
2011-07-13 10:27 | 276.21 | 2.78 | 24.24 | 914.57 | 363.37 | -92.49
2011-07-13 10:28 | 276.15 | 2.78 | 24.24 | 914.56 | 363.36 | -92.5
2011-07-13 10:29 | 276.15 | 2.78 | 24.23 | 914.56 | 363.36 | -92.5
2011-07-13 10:30 | 276.09 | 2.78 | 24.23 | 914.56 | 363.36 | -92.5
2011-07-13 10:31 | 276.03 | 2.79 | 24.23 | 914.56 | 363.36 | -92.5
2011-07-13 10:32 | 275.96 | 2.79 | 24.23 | 914.56 | 363.36 | -92.5
2011-07-13 10:42 | 275.14 | 2.78 | 24.23 | 914.53 | 363.33 | -92.53
2011-07-13 10:52 | 274.5 | 2.8 | 24.18 | 914.51 | 363.31 | -92.55
2011-07-13 11:02 | 273.52 | 2.81 | 24.15 | 914.5 | 363.3 | -92.56
2011-07-13 11:12 | 272.09 | 2.8 | 24.13 | 914.46 | 363.26 | -92.6
2011-07-13 11:22 | 270.14 | 2.82 | 24.06 | 914.45 | 363.25 | -92.61
2011-07-13 11:32 | 266.32 | 2.82 | 24.03 | 914.42 | 363.22 | -92.64
2011-07-13 11:42 | 259.99 | 2.84 | 23.98 | 914.41 | 363.21 | -92.65
2011-07-13 11:52 | 249.79 | 2.86 | 23.95 | 914.39 | 363.19 | -92.67
2011-07-13 12:02 | 232.78 | 2.86 | 23.96 | 914.37 | 363.17 | -92.69
2011-07-13 12:12 | 210.49 | 2.85 | 23.98 | 914.35 | 363.15 | -92.71
2011-07-13 12:22 | 182.12 | 2.84 | 24 | 914.34 | 363.14 | -92.72
2011-07-13 12:32 | 150.29 | 2.84 | 23.99 | 914.32 | 363.12 | -92.74
2011-07-13 12:42 | 117.13 | 2.84 | 24.01 | 914.3 | 363.1 | -92.76
2011-07-13 12:52 | 86.18 | 2.83 | 24.01 | 914.28 | 363.08 | -92.78
2011-07-13 13:02 | 59.5 | 2.84 | 23.97 | 914.26 | 363.06 | -92.8
2011-07-13 13:12 | 38.01 | 2.84 | 23.97 | 914.23 | 363.03 | -92.83
2011-07-13 13:22 | 24.13 | 2.86 | 23.92 | 914.22 | 363.02 | -92.84
2011-07-13 13:32 | 14.89 | 2.86 | 23.9 | 914.19 | 362.99 | -92.87
2011-07-13 13:42 | 9.79 | 2.87 | 23.88 | 914.18 | 362.98 | -92.88
2011-07-13 13:52 | 6.74 | 2.88 | 23.86 | 914.16 | 362.96 | -92.9
2011-07-13 14:02 | 5 | 2.87 | 23.88 | 914.14 | 362.94 | -92.92
2011-07-13 14:12 | 4.4 | 2.88 | 23.87 | 914.13 | 362.93 | -92.93
2011-07-13 14:22 | 3.91 | 2.86 | 23.88 | 914.11 | 362.91 | -92.95
2011-07-13 14:32 | 3.7 | 2.86 | 23.89 | 914.09 | 362.89 | -92.97
2011-07-13 14:42 | 3.53 | 2.87 | 23.91 | 914.09 | 362.89 | -92.97
2011-07-13 14:52 | 3.38 | 2.84 | 23.96 | 914.06 | 362.86 | -93
2011-07-13 15:02 | 3.35 | 2.84 | 23.97 | 914.04 | 362.84 | -93.02
2011-07-13 15:12 | 3.15 | 2.82 | 24.03 | 914.01 | 362.81 | -93.05
2011-07-13 15:22 | 3.14 | 2.81 | 24.05 | 914 | 362.8 | -93.06
2011-07-13 15:32 | 3.11 | 2.81 | 24.07 | 913.99 | 362.79 | -93.07
2011-07-13 15:42 | 3.02 | 2.8 | 24.11 | 913.96 | 362.76 | -93.1

## Spline Points
Date / Time | Tension bottom [hPa] | Tension top [hPa] | Net weight [g]
2011-07-04 11:22 | -3.3608 | 1.7117 | 455.86
2011-07-04 11:22 | -3.3533 | 1.6494 | 455.9141
2011-07-04 11:24 | -3.3492 | 1.4906 | 456.0201
2011-07-04 11:27 | -3.2809 | 1.3817 | 456.1099
2011-07-04 11:31 | -3.1537 | 1.4305 | 456.16
2011-07-04 11:36 | -2.9567 | 1.5248 | 456.18
2011-07-04 11:42 | -2.7014 | 1.7217 | 456.1702
2011-07-04 11:49 | -2.3227 | 2.0143 | 456.078
2011-07-04 11:57 | -1.8941 | 2.4275 | 455.9844
2011-07-04 12:07 | -1.4822 | 2.8709 | 455.8904
2011-07-04 12:17 | -1.0134 | 3.3288 | 455.7599
2011-07-04 12:29 | -0.30944 | 4.0228 | 455.5981
2011-07-04 12:42 | 0.38513 | 4.7375 | 455.431
2011-07-04 12:55 | 1.2967 | 5.6544 | 455.2436
2011-07-04 13:10 | 1.7092 | 6.0758 | 455.0351
2011-07-04 13:27 | 2.862 | 7.2597 | 454.8317
2011-07-04 13:44 | 3.5798 | 7.9937 | 454.612
2011-07-04 14:02 | 4.7731 | 9.1641 | 454.3635
2011-07-04 14:22 | 6.4988 | 10.8608 | 454.0423
2011-07-04 14:42 | 7.9501 | 12.3325 | 453.7145
2011-07-04 15:04 | 8.2585 | 12.6072 | 453.3809
2011-07-04 15:26 | 10.3233 | 14.7242 | 453.0986
2011-07-04 15:50 | 11.8659 | 16.3182 | 452.7419
2011-07-04 16:15 | 6.5744 | 10.9253 | 452.3972
2011-07-04 16:41 | 10.2402 | 14.5621 | 451.9847
2011-07-04 17:09 | 11.5107 | 16.1626 | 451.5414
2011-07-04 17:37 | 13.7923 | 18.1496 | 451.1066
2011-07-04 18:06 | 14.377 | 18.7077 | 450.6499
2011-07-04 18:37 | 15.2334 | 19.5525 | 450.1873
2011-07-04 19:08 | 16.1038 | 20.4135 | 449.7253
2011-07-04 19:41 | 16.5034 | 20.7861 | 449.2465
2011-07-04 20:15 | 16.8412 | 21.1061 | 448.779
2011-07-04 20:50 | 17.8451 | 22.0758 | 448.2934
2011-07-04 21:26 | 17.8698 | 22.1194 | 447.7591
2011-07-04 22:03 | 19.6551 | 23.9055 | 447.1943
2011-07-04 22:42 | 20.909 | 25.1715 | 446.5911
2011-07-04 23:21 | 22.0896 | 26.3333 | 445.9412
2011-07-05 00:02 | 23.0171 | 27.25 | 445.2425
2011-07-05 00:43 | 24.4904 | 28.7352 | 444.5032
2011-07-05 01:26 | 25.7277 | 29.9857 | 443.7234
2011-07-05 02:10 | 26.8987 | 31.2225 | 442.9923
2011-07-05 02:55 | 28.5228 | 32.8591 | 442.2715
2011-07-05 03:41 | 29.9164 | 34.2896 | 441.5347
2011-07-05 04:28 | 31.617 | 36.0243 | 440.7598
2011-07-05 05:16 | 33.3558 | 37.7783 | 439.9575
2011-07-05 06:06 | 35.3408 | 39.846 | 439.1465
2011-07-05 06:56 | 37.258 | 41.7905 | 438.3316
2011-07-05 07:48 | 39.8504 | 44.3899 | 437.4415
2011-07-05 08:41 | 41.2196 | 45.8317 | 436.7326
2011-07-05 09:34 | 43.1997 | 47.7668 | 435.994
2011-07-05 10:29 | 45.1822 | 49.8247 | 435.2703
2011-07-05 11:25 | 47.5079 | 52.3094 | 434.5003
2011-07-05 12:23 | 50.6691 | 55.3641 | 433.6589
2011-07-05 13:21 | 53.0111 | 58.2176 | 432.8926
2011-07-05 14:20 | 55.8853 | 60.7617 | 432.1164
2011-07-05 15:21 | 58.8818 | 64.2982 | 431.3047
2011-07-05 16:22 | 61.7078 | 66.8246 | 430.5205
2011-07-05 17:25 | 66.8659 | 72.3494 | 429.5179
2011-07-05 18:29 | 70.6686 | 76.4126 | 428.5727
2011-07-05 19:34 | 75.0189 | 80.8646 | 427.6625
2011-07-05 20:40 | 79.57 | 85.7071 | 426.8325
2011-07-05 21:47 | 84.5407 | 90.9877 | 426.0061
2011-07-05 22:55 | 89.4079 | 96.0353 | 425.2234
2011-07-06 00:05 | 95.4724 | 103.7633 | 424.3721
2011-07-06 01:15 | 105.0627 | 116.6493 | 423.1449
2011-07-06 02:27 | 116.2757 | 129.644 | 421.697
2011-07-06 03:39 | 124.6087 | 138.9851 | 420.6462
2011-07-06 04:53 | 132.3272 | 148.3246 | 419.7708
2011-07-06 06:08 | 140.7674 | 158.8064 | 418.8889
2011-07-06 07:24 | 149.1179 | 169.7631 | 418.0186
2011-07-06 08:41 | 162.0989 | 191.3057 | 416.7645
2011-07-06 10:00 | 173.1284 | 205.2049 | 415.7656
2011-07-06 11:19 | 184.7396 | 222.7288 | 414.7568
2011-07-06 12:40 | 197.0053 | 241.4299 | 413.7318
2011-07-06 14:01 | 209.5226 | 261.3209 | 412.7371
2011-07-06 15:24 | 222.2651 | 284.9429 | 411.6953
2011-07-06 16:48 | 237.6566 | 315.0608 | 410.4507
2011-07-06 18:13 | 251.5312 | 342.4744 | 409.3191
2011-07-06 19:39 | 266.6054 | 371.258 | 408.223
2011-07-06 21:06 | 283.9712 | 403.2881 | 407.1315
2011-07-06 22:34 | 301.02 | 432.9083 | 406.1565
2011-07-07 00:03 | 318.1561 | 461.3312 | 405.2751
2011-07-07 01:34 | 336.7225 | 495.0327 | 404.3008
2011-07-07 03:05 | 359.1676 | 542.1045 | 402.7953
2011-07-07 04:38 | 375.732 | 580.9568 | 401.7152
2011-07-07 06:12 | 393.437 | 617.7981 | 400.8182
2011-07-07 07:47 | 414.2324 | 657.1601 | 399.7906
2011-07-07 09:23 | 433.0826 | 693.0916 | 398.8581
2011-07-07 11:00 | 450.6813 | 730.9215 | 397.933
2011-07-07 12:38 | 468.5683 | 770.1199 | 397.0484
2011-07-07 14:18 | 486.7932 | 808.9398 | 395.8439
2011-07-07 15:58 | 503.6459 | 848.1659 | 394.966
2011-07-07 17:40 | 521.132 | 890.0323 | 394.0395
2011-07-07 19:22 | 536.0399 | 934.1567 | 393.1247
2011-07-07 21:06 | 557.19 | 986.6358 | 392.1964
2011-07-07 22:51 | 580.0756 | 1043.1243 | 391.2764
2011-07-08 00:37 | 601.5945 | 1102.7496 | 390.4683
2011-07-08 02:24 | 622.7214 | 1164.4819 | 389.8155
2011-07-08 04:12 | 645.6455 | 1229.1816 | 389.1761
2011-07-08 06:02 | 668.3092 | 1295.5717 | 388.54
2011-07-09 22:52 | 1197.0693 | 8800.0002 | 376.66

## Evaluation-Retention Θ(pF)
pF [-] | Water Content [Vol%] | Weight [-]
-2 | 52.83
-2 | 52.78
-2 | 52.72
-0.382 | 52.66
0.329 | 52.59
0.481 | 52.51
0.6 | 52.42
0.703 | 52.34
0.785 | 52.24
0.884 | 52.13
0.97 | 52
1.011 | 51.87
1.06 | 51.74
1.126 | 51.61
1.058 | 51.47
1.023 | 51.32
1.12 | 51.15
1.177 | 50.97
1.215 | 50.79
1.234 | 50.61
1.256 | 50.42
1.271 | 50.24
1.28 | 50.05
1.295 | 49.85
1.306 | 49.65
1.326 | 49.43
1.357 | 49.19
1.38 | 48.94
1.399 | 48.67
1.42 | 48.38
1.442 | 48.08
1.461 | 47.77
1.483 | 47.48
1.504 | 47.19
1.525 | 46.89
1.548 | 46.57
1.571 | 46.25
1.594 | 45.92
1.619 | 45.58
1.639 | 45.26
1.656 | 44.97
1.675 | 44.67
1.695 | 44.37
1.719 | 44.05
1.743 | 43.73
1.764 | 43.42
1.786 | 43.1
1.807 | 42.78
1.834 | 42.42
1.863 | 42.03
1.887 | 41.65
1.913 | 41.3
1.938 | 40.97
1.963 | 40.65
1.991 | 40.32
2.03 | 39.9
2.076 | 39.37
2.113 | 38.86
2.141 | 38.48
2.169 | 38.12
2.197 | 37.77
2.233 | 37.35
2.269 | 36.89
2.3 | 36.49
2.332 | 36.08
2.363 | 35.68
2.394 | 35.27
2.428 | 34.81
2.461 | 34.33
2.491 | 33.88
2.522 | 33.44
2.552 | 33.03
2.579 | 32.66
2.606 | 32.28
2.636 | 31.79
2.666 | 31.27
2.69 | 30.87
2.714 | 30.48
2.737 | 30.09
2.757 | 29.72
2.777 | 29.35
2.797 | 28.93
2.815 | 28.52
2.833 | 28.15
2.85 | 27.78
2.968 | 25.89
3.505 | 21.12
3.35 | 19.2 | 1
3.09 | 19.9 | 1
3.35 | 19.8 | 1
2.97 | 21.3 | 1
3.86 | 16.1 | 1
3.84 | 16.6 | 1
4.73 | 11.1 | 1
5.71 | 6.3 | 1
6.07 | 3.9 | 1
6.11 | 4.2 | 1
5.95 | 4.8 | 1
4.18 | 11.7 | 1
4.27 | 10.8 | 1
4.47 | 10 | 1
5.4 | 6.8 | 1

## Evaluation-Conductivity K(pF)
pF [-] | log 10 K [cm/d] | Weight [-]
1.913 | -0.9
1.938 | -0.94
1.963 | -1
1.991 | -1.06
2.03 | -1.08
2.076 | -1.15
2.113 | -1.35
2.141 | -1.48
2.169 | -1.54
2.197 | -1.62
2.233 | -1.59
2.269 | -1.79
2.3 | -1.86
2.332 | -1.93
2.363 | -2.02
2.394 | -2.09
2.428 | -2.11
2.461 | -2.24
2.491 | -2.32
2.522 | -2.39
2.552 | -2.5
2.579 | -2.59
2.606 | -2.59
2.636 | -2.46
2.666 | -2.67
2.69 | -2.8
2.714 | -2.78
2.737 | -2.86
2.757 | -2.9
2.777 | -2.96
2.797 | -2.86
2.815 | -3.03
2.833 | -3.04
2.85 | -3.08
2.968 | -3.47
3.505 | -4.7

## Evaluation-Conductivity K(Θ)
Water Content [Vol%] | log 10 K [cm/d]
41.3 | -0.9
40.97 | -0.94
40.65 | -1
40.32 | -1.06
39.9 | -1.08
39.37 | -1.15
38.86 | -1.35
38.48 | -1.48
38.12 | -1.54
37.77 | -1.62
37.35 | -1.59
36.89 | -1.79
36.49 | -1.86
36.08 | -1.93
35.68 | -2.02
35.27 | -2.09
34.81 | -2.11
34.33 | -2.24
33.88 | -2.32
33.44 | -2.39
33.03 | -2.5
32.66 | -2.59
32.28 | -2.59
31.79 | -2.46
31.27 | -2.67
30.87 | -2.8
30.48 | -2.78
30.09 | -2.86
29.72 | -2.9
29.35 | -2.96
28.93 | -2.86
28.52 | -3.03
28.15 | -3.04
27.78 | -3.08
25.89 | -3.47
21.12 | -4.7

## Fitting-Retention Θ(pF)
pF [-] | Water Content [Vol%]
-3 | 52.83
-2.98 | 52.83
-2.96 | 52.83
-2.94 | 52.83
-2.92 | 52.83
-2.9 | 52.83
-2.88 | 52.83
-2.86 | 52.83
-2.84 | 52.83
-2.82 | 52.83
-2.8 | 52.83
-2.78 | 52.83
-2.76 | 52.83
-2.739 | 52.83
-2.719 | 52.83
-2.699 | 52.83
-2.679 | 52.83
-2.659 | 52.83
-2.639 | 52.83
-2.619 | 52.83
-2.599 | 52.83
-2.579 | 52.83
-2.559 | 52.83
-2.539 | 52.83
-2.519 | 52.83
-2.499 | 52.83
-2.479 | 52.83
-2.459 | 52.83
-2.439 | 52.83
-2.419 | 52.83
-2.399 | 52.83
-2.379 | 52.83
-2.359 | 52.83
-2.339 | 52.83
-2.319 | 52.83
-2.299 | 52.83
-2.279 | 52.83
-2.259 | 52.83
-2.238 | 52.83
-2.218 | 52.83
-2.198 | 52.83
-2.178 | 52.83
-2.158 | 52.83
-2.138 | 52.83
-2.118 | 52.83
-2.098 | 52.83
-2.078 | 52.83
-2.058 | 52.83
-2.038 | 52.83
-2.018 | 52.83
-1.998 | 52.83
-1.978 | 52.83
-1.958 | 52.83
-1.938 | 52.83
-1.918 | 52.83
-1.898 | 52.83
-1.878 | 52.83
-1.858 | 52.83
-1.838 | 52.83
-1.818 | 52.83
-1.798 | 52.83
-1.778 | 52.83
-1.758 | 52.83
-1.737 | 52.83
-1.717 | 52.83
-1.697 | 52.83
-1.677 | 52.83
-1.657 | 52.83
-1.637 | 52.83
-1.617 | 52.83
-1.597 | 52.83
-1.577 | 52.83
-1.557 | 52.83
-1.537 | 52.83
-1.517 | 52.83
-1.497 | 52.83
-1.477 | 52.83
-1.457 | 52.83
-1.437 | 52.83
-1.417 | 52.83
-1.397 | 52.83
-1.377 | 52.83
-1.357 | 52.83
-1.337 | 52.83
-1.317 | 52.83
-1.297 | 52.83
-1.277 | 52.83
-1.257 | 52.83
-1.236 | 52.83
-1.216 | 52.83
-1.196 | 52.83
-1.176 | 52.83
-1.156 | 52.83
-1.136 | 52.83
-1.116 | 52.83
-1.096 | 52.83
-1.076 | 52.83
-1.056 | 52.83
-1.036 | 52.83
-1.016 | 52.83
-0.996 | 52.83
-0.976 | 52.83
-0.956 | 52.83
-0.936 | 52.83
-0.916 | 52.83
-0.896 | 52.83
-0.876 | 52.83
-0.856 | 52.83
-0.836 | 52.83
-0.816 | 52.82
-0.796 | 52.82
-0.776 | 52.82
-0.756 | 52.82
-0.735 | 52.82
-0.715 | 52.82
-0.695 | 52.82
-0.675 | 52.82
-0.655 | 52.82
-0.635 | 52.82
-0.615 | 52.82
-0.595 | 52.82
-0.575 | 52.82
-0.555 | 52.81
-0.535 | 52.81
-0.515 | 52.81
-0.495 | 52.81
-0.475 | 52.81
-0.455 | 52.81
-0.435 | 52.81
-0.415 | 52.8
-0.395 | 52.8
-0.375 | 52.8
-0.355 | 52.8
-0.335 | 52.8
-0.315 | 52.8
-0.295 | 52.79
-0.275 | 52.79
-0.255 | 52.79
-0.234 | 52.79
-0.214 | 52.78
-0.194 | 52.78
-0.174 | 52.78
-0.154 | 52.77
-0.134 | 52.77
-0.114 | 52.77
-0.094 | 52.76
-0.074 | 52.76
-0.054 | 52.75
-0.034 | 52.75
-0.014 | 52.74
0.006 | 52.74
0.026 | 52.73
0.046 | 52.73
0.066 | 52.72
0.086 | 52.71
0.106 | 52.7
0.126 | 52.7
0.146 | 52.69
0.166 | 52.68
0.186 | 52.67
0.206 | 52.66
0.226 | 52.65
0.246 | 52.64
0.267 | 52.63
0.287 | 52.62
0.307 | 52.61
0.327 | 52.59
0.347 | 52.58
0.367 | 52.56
0.387 | 52.55
0.407 | 52.53
0.427 | 52.51
0.447 | 52.5
0.467 | 52.48
0.487 | 52.45
0.507 | 52.43
0.527 | 52.41
0.547 | 52.39
0.567 | 52.36
0.587 | 52.33
0.607 | 52.3
0.627 | 52.27
0.647 | 52.24
0.667 | 52.21
0.687 | 52.17
0.707 | 52.13
0.727 | 52.09
0.747 | 52.05
0.768 | 52.01
0.788 | 51.96
0.808 | 51.91
0.828 | 51.86
0.848 | 51.81
0.868 | 51.75
0.888 | 51.69
0.908 | 51.63
0.928 | 51.56
0.948 | 51.49
0.968 | 51.42
0.988 | 51.34
1.008 | 51.26
1.028 | 51.18
1.048 | 51.09
1.068 | 51
1.088 | 50.9
1.108 | 50.8
1.128 | 50.69
1.148 | 50.58
1.168 | 50.46
1.188 | 50.34
1.208 | 50.22
1.228 | 50.08
1.248 | 49.95
1.269 | 49.8
1.289 | 49.66
1.309 | 49.5
1.329 | 49.34
1.349 | 49.18
1.369 | 49
1.389 | 48.82
1.409 | 48.64
1.429 | 48.45
1.449 | 48.25
1.469 | 48.05
1.489 | 47.84
1.509 | 47.62
1.529 | 47.4
1.549 | 47.17
1.569 | 46.93
1.589 | 46.69
1.609 | 46.44
1.629 | 46.19
1.649 | 45.93
1.669 | 45.66
1.689 | 45.39
1.709 | 45.11
1.729 | 44.83
1.749 | 44.54
1.77 | 44.25
1.79 | 43.95
1.81 | 43.65
1.83 | 43.35
1.85 | 43.04
1.87 | 42.72
1.89 | 42.4
1.91 | 42.08
1.93 | 41.76
1.95 | 41.43
1.97 | 41.1
1.99 | 40.77
2.01 | 40.43
2.03 | 40.1
2.05 | 39.76
2.07 | 39.42
2.09 | 39.08
2.11 | 38.73
2.13 | 38.39
2.15 | 38.05
2.17 | 37.7
2.19 | 37.36
2.21 | 37.01
2.23 | 36.67
2.251 | 36.33
2.271 | 35.98
2.291 | 35.64
2.311 | 35.3
2.331 | 34.96
2.351 | 34.62
2.371 | 34.28
2.391 | 33.94
2.411 | 33.6
2.431 | 33.27
2.451 | 32.94
2.471 | 32.61
2.491 | 32.28
2.511 | 31.95
2.531 | 31.63
2.551 | 31.3
2.571 | 30.98
2.591 | 30.66
2.611 | 30.35
2.631 | 30.03
2.651 | 29.72
2.671 | 29.41
2.691 | 29.11
2.711 | 28.8
2.731 | 28.5
2.752 | 28.2
2.772 | 27.91
2.792 | 27.61
2.812 | 27.32
2.832 | 27.03
2.852 | 26.75
2.872 | 26.47
2.892 | 26.19
2.912 | 25.91
2.932 | 25.63
2.952 | 25.36
2.972 | 25.09
2.992 | 24.82
3.012 | 24.56
3.032 | 24.3
3.052 | 24.04
3.072 | 23.78
3.092 | 23.53
3.112 | 23.28
3.132 | 23.03
3.152 | 22.78
3.172 | 22.54
3.192 | 22.3
3.212 | 22.06
3.232 | 21.82
3.253 | 21.59
3.273 | 21.36
3.293 | 21.13
3.313 | 20.91
3.333 | 20.68
3.353 | 20.46
3.373 | 20.24
3.393 | 20.03
3.413 | 19.81
3.433 | 19.6
3.453 | 19.39
3.473 | 19.18
3.493 | 18.98
3.513 | 18.78
3.533 | 18.58
3.553 | 18.38
3.573 | 18.18
3.593 | 17.99
3.613 | 17.8
3.633 | 17.61
3.653 | 17.42
3.673 | 17.23
3.693 | 17.05
3.713 | 16.87
3.733 | 16.69
3.754 | 16.51
3.774 | 16.34
3.794 | 16.16
3.814 | 15.99
3.834 | 15.82
3.854 | 15.65
3.874 | 15.49
3.894 | 15.33
3.914 | 15.16
3.934 | 15
3.954 | 14.84
3.974 | 14.69
3.994 | 14.53
4.014 | 14.38
4.034 | 14.23
4.054 | 14.08
4.074 | 13.93
4.094 | 13.78
4.114 | 13.64
4.134 | 13.5
4.154 | 13.35
4.174 | 13.21
4.194 | 13.08
4.214 | 12.94
4.234 | 12.8
4.255 | 12.67
4.275 | 12.54
4.295 | 12.41
4.315 | 12.28
4.335 | 12.15
4.355 | 12.02
4.375 | 11.9
4.395 | 11.77
4.415 | 11.65
4.435 | 11.53
4.455 | 11.41
4.475 | 11.29
4.495 | 11.18
4.515 | 11.06
4.535 | 10.95
4.555 | 10.83
4.575 | 10.72
4.595 | 10.61
4.615 | 10.5
4.635 | 10.4
4.655 | 10.29
4.675 | 10.18
4.695 | 10.08
4.715 | 9.98
4.735 | 9.87
4.756 | 9.77
4.776 | 9.67
4.796 | 9.57
4.816 | 9.48
4.836 | 9.38
4.856 | 9.29
4.876 | 9.19
4.896 | 9.1
4.916 | 9.01
4.936 | 8.92
4.956 | 8.83
4.976 | 8.74
4.996 | 8.65
5.016 | 8.56
5.036 | 8.48
5.056 | 8.39
5.076 | 8.31
5.096 | 8.22
5.116 | 8.14
5.136 | 8.06
5.156 | 7.98
5.176 | 7.9
5.196 | 7.82
5.216 | 7.74
5.236 | 7.67
5.257 | 7.59
5.277 | 7.52
5.297 | 7.44
5.317 | 7.37
5.337 | 7.3
5.357 | 7.22
5.377 | 7.15
5.397 | 7.08
5.417 | 7.01
5.437 | 6.94
5.457 | 6.88
5.477 | 6.81
5.497 | 6.74
5.517 | 6.68
5.537 | 6.61
5.557 | 6.55
5.577 | 6.49
5.597 | 6.42
5.617 | 6.36
5.637 | 6.3
5.657 | 6.24
5.677 | 6.18
5.697 | 6.12
5.717 | 6.06
5.737 | 6
5.758 | 5.95
5.778 | 5.89
5.798 | 5.83
5.818 | 5.78
5.838 | 5.72
5.858 | 5.67
5.878 | 5.62
5.898 | 5.56
5.918 | 5.51
5.938 | 5.46
5.958 | 5.41
5.978 | 5.36
5.998 | 5.31
6.018 | 5.26
6.038 | 5.21
6.058 | 5.16
6.078 | 5.12
6.098 | 5.07
6.118 | 5.02
6.138 | 4.98
6.158 | 4.93
6.178 | 4.88
6.198 | 4.84
6.218 | 4.8
6.238 | 4.75
6.259 | 4.71
6.279 | 4.67
6.299 | 4.62
6.319 | 4.58
6.339 | 4.54
6.359 | 4.5
6.379 | 4.46
6.399 | 4.42
6.419 | 4.38
6.439 | 4.34
6.459 | 4.3
6.479 | 4.27
6.499 | 4.23
6.519 | 4.19
6.539 | 4.16
6.559 | 4.12
6.579 | 4.08
6.599 | 4.05
6.619 | 4.01
6.639 | 3.98
6.659 | 3.94
6.679 | 3.91
6.699 | 3.88
6.719 | 3.84
6.739 | 3.81
6.76 | 3.78
6.78 | 3.75
6.8 | 3.71
6.82 | 3.68
6.84 | 3.65
6.86 | 3.62
6.88 | 3.59
6.9 | 3.56
6.92 | 3.53
6.94 | 3.5
6.96 | 3.47
6.98 | 3.44
7 | 3.42

## Fitting-Conductivity K(pF)
pF [-] | log 10 K [cm/d]
-3 | 1.27
-2.98 | 1.27
-2.9599 | 1.27
-2.9399 | 1.27
-2.9198 | 1.27
-2.8998 | 1.27
-2.8798 | 1.27
-2.8597 | 1.27
-2.8397 | 1.26
-2.8196 | 1.26
-2.7996 | 1.26
-2.7796 | 1.26
-2.7595 | 1.26
-2.7395 | 1.26
-2.7194 | 1.26
-2.6994 | 1.26
-2.6794 | 1.26
-2.6593 | 1.26
-2.6393 | 1.26
-2.6192 | 1.25
-2.5992 | 1.25
-2.5792 | 1.25
-2.5591 | 1.25
-2.5391 | 1.25
-2.519 | 1.25
-2.499 | 1.25
-2.479 | 1.25
-2.4589 | 1.25
-2.4389 | 1.25
-2.4188 | 1.24
-2.3988 | 1.24
-2.3788 | 1.24
-2.3587 | 1.24
-2.3387 | 1.24
-2.3186 | 1.24
-2.2986 | 1.24
-2.2786 | 1.24
-2.2585 | 1.23
-2.2385 | 1.23
-2.2184 | 1.23
-2.1984 | 1.23
-2.1784 | 1.23
-2.1583 | 1.23
-2.1383 | 1.23
-2.1182 | 1.23
-2.0982 | 1.22
-2.0782 | 1.22
-2.0581 | 1.22
-2.0381 | 1.22
-2.018 | 1.22
-1.998 | 1.22
-1.978 | 1.22
-1.9579 | 1.21
-1.9379 | 1.21
-1.9178 | 1.21
-1.8978 | 1.21
-1.8778 | 1.21
-1.8577 | 1.21
-1.8377 | 1.2
-1.8176 | 1.2
-1.7976 | 1.2
-1.7776 | 1.2
-1.7575 | 1.2
-1.7375 | 1.2
-1.7174 | 1.19
-1.6974 | 1.19
-1.6774 | 1.19
-1.6573 | 1.19
-1.6373 | 1.19
-1.6172 | 1.19
-1.5972 | 1.18
-1.5772 | 1.18
-1.5571 | 1.18
-1.5371 | 1.18
-1.517 | 1.18
-1.497 | 1.17
-1.477 | 1.17
-1.4569 | 1.17
-1.4369 | 1.17
-1.4168 | 1.17
-1.3968 | 1.16
-1.3768 | 1.16
-1.3567 | 1.16
-1.3367 | 1.16
-1.3166 | 1.15
-1.2966 | 1.15
-1.2766 | 1.15
-1.2565 | 1.15
-1.2365 | 1.15
-1.2164 | 1.14
-1.1964 | 1.14
-1.1764 | 1.14
-1.1563 | 1.14
-1.1363 | 1.13
-1.1162 | 1.13
-1.0962 | 1.13
-1.0762 | 1.12
-1.0561 | 1.12
-1.0361 | 1.12
-1.016 | 1.12
-0.99599 | 1.11
-0.97595 | 1.11
-0.95591 | 1.11
-0.93587 | 1.1
-0.91583 | 1.1
-0.89579 | 1.1
-0.87575 | 1.1
-0.85571 | 1.09
-0.83567 | 1.09
-0.81563 | 1.09
-0.79559 | 1.08
-0.77555 | 1.08
-0.75551 | 1.08
-0.73547 | 1.07
-0.71543 | 1.07
-0.69539 | 1.07
-0.67535 | 1.06
-0.65531 | 1.06
-0.63527 | 1.05
-0.61523 | 1.05
-0.59519 | 1.05
-0.57515 | 1.04
-0.55511 | 1.04
-0.53507 | 1.03
-0.51503 | 1.03
-0.49499 | 1.03
-0.47495 | 1.02
-0.45491 | 1.02
-0.43487 | 1.01
-0.41483 | 1.01
-0.39479 | 1
-0.37475 | 1
-0.35471 | 0.99
-0.33467 | 0.99
-0.31463 | 0.99
-0.29459 | 0.98
-0.27455 | 0.98
-0.25451 | 0.97
-0.23447 | 0.96
-0.21443 | 0.96
-0.19439 | 0.95
-0.17435 | 0.95
-0.15431 | 0.94
-0.13427 | 0.94
-0.11423 | 0.93
-0.094188 | 0.93
-0.074148 | 0.92
-0.054108 | 0.91
-0.034068 | 0.91
-0.014028 | 0.9
0.006012 | 0.9
0.026052 | 0.89
0.046092 | 0.88
0.066132 | 0.88
0.086172 | 0.87
0.10621 | 0.86
0.12625 | 0.85
0.14629 | 0.85
0.16633 | 0.84
0.18637 | 0.83
0.20641 | 0.82
0.22645 | 0.82
0.24649 | 0.81
0.26653 | 0.8
0.28657 | 0.79
0.30661 | 0.78
0.32665 | 0.77
0.34669 | 0.77
0.36673 | 0.76
0.38677 | 0.75
0.40681 | 0.74
0.42685 | 0.73
0.44689 | 0.72
0.46693 | 0.71
0.48697 | 0.7
0.50701 | 0.69
0.52705 | 0.68
0.54709 | 0.67
0.56713 | 0.66
0.58717 | 0.64
0.60721 | 0.63
0.62725 | 0.62
0.64729 | 0.61
0.66733 | 0.6
0.68737 | 0.58
0.70741 | 0.57
0.72745 | 0.56
0.7475 | 0.54
0.76754 | 0.53
0.78758 | 0.52
0.80762 | 0.5
0.82766 | 0.49
0.8477 | 0.47
0.86774 | 0.46
0.88778 | 0.44
0.90782 | 0.43
0.92786 | 0.41
0.9479 | 0.39
0.96794 | 0.38
0.98798 | 0.36
1.008 | 0.34
1.0281 | 0.32
1.0481 | 0.3
1.0681 | 0.28
1.0882 | 0.26
1.1082 | 0.24
1.1283 | 0.22
1.1483 | 0.2
1.1683 | 0.18
1.1884 | 0.16
1.2084 | 0.14
1.2285 | 0.11
1.2485 | 0.09
1.2685 | 0.07
1.2886 | 0.04
1.3086 | 0.02
1.3287 | -0.01
1.3487 | -0.03
1.3687 | -0.06
1.3888 | -0.09
1.4088 | -0.11
1.4289 | -0.14
1.4489 | -0.17
1.4689 | -0.2
1.489 | -0.23
1.509 | -0.26
1.5291 | -0.29
1.5491 | -0.32
1.5691 | -0.35
1.5892 | -0.38
1.6092 | -0.42
1.6293 | -0.45
1.6493 | -0.48
1.6693 | -0.52
1.6894 | -0.55
1.7094 | -0.59
1.7295 | -0.62
1.7495 | -0.66
1.7695 | -0.7
1.7896 | -0.73
1.8096 | -0.77
1.8297 | -0.81
1.8497 | -0.85
1.8697 | -0.89
1.8898 | -0.93
1.9098 | -0.97
1.9299 | -1.01
1.9499 | -1.05
1.9699 | -1.09
1.99 | -1.13
2.01 | -1.17
2.0301 | -1.22
2.0501 | -1.26
2.0701 | -1.3
2.0902 | -1.34
2.1102 | -1.39
2.1303 | -1.43
2.1503 | -1.48
2.1703 | -1.52
2.1904 | -1.56
2.2104 | -1.61
2.2305 | -1.65
2.2505 | -1.7
2.2705 | -1.74
2.2906 | -1.79
2.3106 | -1.84
2.3307 | -1.88
2.3507 | -1.93
2.3707 | -1.98
2.3908 | -2.02
2.4108 | -2.07
2.4309 | -2.12
2.4509 | -2.16
2.4709 | -2.21
2.491 | -2.26
2.511 | -2.3
2.5311 | -2.35
2.5511 | -2.4
2.5711 | -2.45
2.5912 | -2.5
2.6112 | -2.54
2.6313 | -2.59
2.6513 | -2.64
2.6713 | -2.69
2.6914 | -2.74
2.7114 | -2.79
2.7315 | -2.83
2.7515 | -2.88
2.7715 | -2.93
2.7916 | -2.98
2.8116 | -3.03
2.8317 | -3.08
2.8517 | -3.13
2.8717 | -3.18
2.8918 | -3.22
2.9118 | -3.27
2.9319 | -3.32
2.9519 | -3.37
2.9719 | -3.42
2.992 | -3.47
3.012 | -3.52
3.0321 | -3.57
3.0521 | -3.62
3.0721 | -3.67
3.0922 | -3.72
3.1122 | -3.77
3.1323 | -3.81
3.1523 | -3.86
3.1723 | -3.91
3.1924 | -3.96
3.2124 | -4.01
3.2325 | -4.06
3.2525 | -4.11
3.2725 | -4.16
3.2926 | -4.21
3.3126 | -4.26
3.3327 | -4.31
3.3527 | -4.36
3.3727 | -4.41
3.3928 | -4.46
3.4128 | -4.51
3.4329 | -4.56
3.4529 | -4.61
3.4729 | -4.66
3.493 | -4.71
3.513 | -4.76
3.5331 | -4.81
3.5531 | -4.86
3.5731 | -4.9
3.5932 | -4.95
3.6132 | -5
3.6333 | -5.05
3.6533 | -5.1
3.6733 | -5.15
3.6934 | -5.2
3.7134 | -5.25
3.7335 | -5.3
3.7535 | -5.35
3.7735 | -5.4
3.7936 | -5.45
3.8136 | -5.5
3.8337 | -5.55
3.8537 | -5.6
3.8737 | -5.65
3.8938 | -5.7
3.9138 | -5.75
3.9339 | -5.8
3.9539 | -5.85
3.9739 | -5.9
3.994 | -5.95
4.014 | -6
4.0341 | -6.05
4.0541 | -6.1
4.0741 | -6.15
4.0942 | -6.2
4.1142 | -6.25
4.1343 | -6.3
4.1543 | -6.35
4.1743 | -6.4
4.1944 | -6.45
4.2144 | -6.5
4.2345 | -6.55
4.2545 | -6.6
4.2745 | -6.64
4.2946 | -6.69
4.3146 | -6.74
4.3347 | -6.79
4.3547 | -6.84
4.3747 | -6.89
4.3948 | -6.94
4.4148 | -6.99
4.4349 | -7.04
4.4549 | -7.09
4.4749 | -7.14
4.495 | -7.19
4.515 | -7.24
4.5351 | -7.29
4.5551 | -7.34
4.5751 | -7.39
4.5952 | -7.44
4.6152 | -7.49
4.6353 | -7.54
4.6553 | -7.59
4.6754 | -7.64
4.6954 | -7.69
4.7154 | -7.74
4.7355 | -7.79
4.7555 | -7.84
4.7756 | -7.89
4.7956 | -7.94
4.8156 | -7.99
4.8357 | -8.04
4.8557 | -8.09
4.8758 | -8.14
4.8958 | -8.19
4.9158 | -8.24
4.9359 | -8.29
4.9559 | -8.34
4.976 | -8.39
4.996 | -8.44
5.016 | -8.49
5.0361 | -8.54
5.0561 | -8.59
5.0762 | -8.64
5.0962 | -8.68
5.1162 | -8.73
5.1363 | -8.78
5.1563 | -8.83
5.1764 | -8.88
5.1964 | -8.93
5.2164 | -8.98
5.2365 | -9.03
5.2565 | -9.08
5.2766 | -9.13
5.2966 | -9.18
5.3166 | -9.23
5.3367 | -9.28
5.3567 | -9.33
5.3768 | -9.38
5.3968 | -9.43
5.4168 | -9.48
5.4369 | -9.53
5.4569 | -9.58
5.477 | -9.63
5.497 | -9.68
5.517 | -9.73
5.5371 | -9.78
5.5571 | -9.83
5.5772 | -9.88
5.5972 | -9.93
5.6172 | -9.98
5.6373 | -10.03
5.6573 | -10.08
5.6774 | -10.13
5.6974 | -10.18
5.7174 | -10.23
5.7375 | -10.28
5.7575 | -10.33
5.7776 | -10.38
5.7976 | -10.43
5.8176 | -10.48
5.8377 | -10.53
5.8577 | -10.58
5.8778 | -10.63
5.8978 | -10.68
5.9178 | -10.73
5.9379 | -10.78
5.9579 | -10.82
5.978 | -10.87
5.998 | -10.92
6.018 | -10.97
6.0381 | -11.02
6.0581 | -11.07
6.0782 | -11.12
6.0982 | -11.17
6.1182 | -11.22
6.1383 | -11.27
6.1583 | -11.32
6.1784 | -11.37
6.1984 | -11.42
6.2184 | -11.47
6.2385 | -11.52
6.2585 | -11.57
6.2786 | -11.62
6.2986 | -11.67
6.3186 | -11.72
6.3387 | -11.77
6.3587 | -11.82
6.3788 | -11.87
6.3988 | -11.92
6.4188 | -11.97
6.4389 | -12.02
6.4589 | -12.07
6.479 | -12.12
6.499 | -12.17
6.519 | -12.22
6.5391 | -12.27
6.5591 | -12.32
6.5792 | -12.37
6.5992 | -12.42
6.6192 | -12.47
6.6393 | -12.52
6.6593 | -12.57
6.6794 | -12.62
6.6994 | -12.67
6.7194 | -12.72
6.7395 | -12.77
6.7595 | -12.82
6.7796 | -12.87
6.7996 | -12.91
6.8196 | -12.96
6.8397 | -13.01
6.8597 | -13.06
6.8798 | -13.11
6.8998 | -13.16
6.9198 | -13.21
6.9399 | -13.26
6.9599 | -13.31
6.98 | -13.36
7 | -13.41

## Fitting-Conductivity K(Θ)
Water Content [Vol%] | log 10 K [cm/d]
52.83 | 1.27
52.83 | 1.27
52.83 | 1.27
52.83 | 1.27
52.83 | 1.27
52.83 | 1.27
52.83 | 1.27
52.83 | 1.27
52.83 | 1.26
52.83 | 1.26
52.83 | 1.26
52.83 | 1.26
52.83 | 1.26
52.83 | 1.26
52.83 | 1.26
52.83 | 1.26
52.83 | 1.26
52.83 | 1.26
52.83 | 1.26
52.83 | 1.25
52.83 | 1.25
52.83 | 1.25
52.83 | 1.25
52.83 | 1.25
52.83 | 1.25
52.83 | 1.25
52.83 | 1.25
52.83 | 1.25
52.83 | 1.25
52.83 | 1.24
52.83 | 1.24
52.83 | 1.24
52.83 | 1.24
52.83 | 1.24
52.83 | 1.24
52.83 | 1.24
52.83 | 1.24
52.83 | 1.23
52.83 | 1.23
52.83 | 1.23
52.83 | 1.23
52.83 | 1.23
52.83 | 1.23
52.83 | 1.23
52.83 | 1.23
52.83 | 1.22
52.83 | 1.22
52.83 | 1.22
52.83 | 1.22
52.83 | 1.22
52.83 | 1.22
52.83 | 1.22
52.83 | 1.21
52.83 | 1.21
52.83 | 1.21
52.83 | 1.21
52.83 | 1.21
52.83 | 1.21
52.83 | 1.2
52.83 | 1.2
52.83 | 1.2
52.83 | 1.2
52.83 | 1.2
52.83 | 1.2
52.83 | 1.19
52.83 | 1.19
52.83 | 1.19
52.83 | 1.19
52.83 | 1.19
52.83 | 1.19
52.83 | 1.18
52.83 | 1.18
52.83 | 1.18
52.83 | 1.18
52.83 | 1.18
52.83 | 1.17
52.83 | 1.17
52.83 | 1.17
52.83 | 1.17
52.83 | 1.17
52.83 | 1.16
52.83 | 1.16
52.83 | 1.16
52.83 | 1.16
52.83 | 1.15
52.83 | 1.15
52.83 | 1.15
52.83 | 1.15
52.83 | 1.15
52.83 | 1.14
52.83 | 1.14
52.83 | 1.14
52.83 | 1.14
52.83 | 1.13
52.83 | 1.13
52.83 | 1.13
52.83 | 1.12
52.83 | 1.12
52.83 | 1.12
52.83 | 1.12
52.83 | 1.11
52.83 | 1.11
52.83 | 1.11
52.83 | 1.1
52.83 | 1.1
52.83 | 1.1
52.83 | 1.1
52.83 | 1.09
52.83 | 1.09
52.82 | 1.09
52.82 | 1.08
52.82 | 1.08
52.82 | 1.08
52.82 | 1.07
52.82 | 1.07
52.82 | 1.07
52.82 | 1.06
52.82 | 1.06
52.82 | 1.05
52.82 | 1.05
52.82 | 1.05
52.82 | 1.04
52.81 | 1.04
52.81 | 1.03
52.81 | 1.03
52.81 | 1.03
52.81 | 1.02
52.81 | 1.02
52.81 | 1.01
52.8 | 1.01
52.8 | 1
52.8 | 1
52.8 | 0.99
52.8 | 0.99
52.8 | 0.99
52.79 | 0.98
52.79 | 0.98
52.79 | 0.97
52.79 | 0.96
52.78 | 0.96
52.78 | 0.95
52.78 | 0.95
52.77 | 0.94
52.77 | 0.94
52.77 | 0.93
52.76 | 0.93
52.76 | 0.92
52.75 | 0.91
52.75 | 0.91
52.74 | 0.9
52.74 | 0.9
52.73 | 0.89
52.73 | 0.88
52.72 | 0.88
52.71 | 0.87
52.7 | 0.86
52.7 | 0.85
52.69 | 0.85
52.68 | 0.84
52.67 | 0.83
52.66 | 0.82
52.65 | 0.82
52.64 | 0.81
52.63 | 0.8
52.62 | 0.79
52.61 | 0.78
52.59 | 0.77
52.58 | 0.77
52.56 | 0.76
52.55 | 0.75
52.53 | 0.74
52.51 | 0.73
52.5 | 0.72
52.48 | 0.71
52.45 | 0.7
52.43 | 0.69
52.41 | 0.68
52.39 | 0.67
52.36 | 0.66
52.33 | 0.64
52.3 | 0.63
52.27 | 0.62
52.24 | 0.61
52.21 | 0.6
52.17 | 0.58
52.13 | 0.57
52.09 | 0.56
52.05 | 0.54
52.01 | 0.53
51.96 | 0.52
51.91 | 0.5
51.86 | 0.49
51.81 | 0.47
51.75 | 0.46
51.69 | 0.44
51.63 | 0.43
51.56 | 0.41
51.49 | 0.39
51.42 | 0.38
51.34 | 0.36
51.26 | 0.34
51.18 | 0.32
51.09 | 0.3
51 | 0.28
50.9 | 0.26
50.8 | 0.24
50.69 | 0.22
50.58 | 0.2
50.46 | 0.18
50.34 | 0.16
50.22 | 0.14
50.08 | 0.11
49.95 | 0.09
49.8 | 0.07
49.66 | 0.04
49.5 | 0.02
49.34 | -0.01
49.18 | -0.03
49 | -0.06
48.82 | -0.09
48.64 | -0.11
48.45 | -0.14
48.25 | -0.17
48.05 | -0.2
47.84 | -0.23
47.62 | -0.26
47.4 | -0.29
47.17 | -0.32
46.93 | -0.35
46.69 | -0.38
46.44 | -0.42
46.19 | -0.45
45.93 | -0.48
45.66 | -0.52
45.39 | -0.55
45.11 | -0.59
44.83 | -0.62
44.54 | -0.66
44.25 | -0.7
43.95 | -0.73
43.65 | -0.77
43.35 | -0.81
43.04 | -0.85
42.72 | -0.89
42.4 | -0.93
42.08 | -0.97
41.76 | -1.01
41.43 | -1.05
41.1 | -1.09
40.77 | -1.13
40.43 | -1.17
40.1 | -1.22
39.76 | -1.26
39.42 | -1.3
39.08 | -1.34
38.73 | -1.39
38.39 | -1.43
38.05 | -1.48
37.7 | -1.52
37.36 | -1.56
37.01 | -1.61
36.67 | -1.65
36.33 | -1.7
35.98 | -1.74
35.64 | -1.79
35.3 | -1.84
34.96 | -1.88
34.62 | -1.93
34.28 | -1.98
33.94 | -2.02
33.6 | -2.07
33.27 | -2.12
32.94 | -2.16
32.61 | -2.21
32.28 | -2.26
31.95 | -2.3
31.63 | -2.35
31.3 | -2.4
30.98 | -2.45
30.66 | -2.5
30.35 | -2.54
30.03 | -2.59
29.72 | -2.64
29.41 | -2.69
29.11 | -2.74
28.8 | -2.79
28.5 | -2.83
28.2 | -2.88
27.91 | -2.93
27.61 | -2.98
27.32 | -3.03
27.03 | -3.08
26.75 | -3.13
26.47 | -3.18
26.19 | -3.22
25.91 | -3.27
25.63 | -3.32
25.36 | -3.37
25.09 | -3.42
24.82 | -3.47
24.56 | -3.52
24.3 | -3.57
24.04 | -3.62
23.78 | -3.67
23.53 | -3.72
23.28 | -3.77
23.03 | -3.81
22.78 | -3.86
22.54 | -3.91
22.3 | -3.96
22.06 | -4.01
21.82 | -4.06
21.59 | -4.11
21.36 | -4.16
21.13 | -4.21
20.91 | -4.26
20.68 | -4.31
20.46 | -4.36
20.24 | -4.41
20.03 | -4.46
19.81 | -4.51
19.6 | -4.56
19.39 | -4.61
19.18 | -4.66
18.98 | -4.71
18.78 | -4.76
18.58 | -4.81
18.38 | -4.86
18.18 | -4.9
17.99 | -4.95
17.8 | -5
17.61 | -5.05
17.42 | -5.1
17.23 | -5.15
17.05 | -5.2
16.87 | -5.25
16.69 | -5.3
16.51 | -5.35
16.34 | -5.4
16.16 | -5.45
15.99 | -5.5
15.82 | -5.55
15.65 | -5.6
15.49 | -5.65
15.33 | -5.7
15.16 | -5.75
15 | -5.8
14.84 | -5.85
14.69 | -5.9
14.53 | -5.95
14.38 | -6
14.23 | -6.05
14.08 | -6.1
13.93 | -6.15
13.78 | -6.2
13.64 | -6.25
13.5 | -6.3
13.35 | -6.35
13.21 | -6.4
13.08 | -6.45
12.94 | -6.5
12.8 | -6.55
12.67 | -6.6
12.54 | -6.64
12.41 | -6.69
12.28 | -6.74
12.15 | -6.79
12.02 | -6.84
11.9 | -6.89
11.77 | -6.94
11.65 | -6.99
11.53 | -7.04
11.41 | -7.09
11.29 | -7.14
11.18 | -7.19
11.06 | -7.24
10.95 | -7.29
10.83 | -7.34
10.72 | -7.39
10.61 | -7.44
10.5 | -7.49
10.4 | -7.54
10.29 | -7.59
10.18 | -7.64
10.08 | -7.69
9.98 | -7.74
9.87 | -7.79
9.77 | -7.84
9.67 | -7.89
9.57 | -7.94
9.48 | -7.99
9.38 | -8.04
9.29 | -8.09
9.19 | -8.14
9.1 | -8.19
9.01 | -8.24
8.92 | -8.29
8.83 | -8.34
8.74 | -8.39
8.65 | -8.44
8.56 | -8.49
8.48 | -8.54
8.39 | -8.59
8.31 | -8.64
8.22 | -8.68
8.14 | -8.73
8.06 | -8.78
7.98 | -8.83
7.9 | -8.88
7.82 | -8.93
7.74 | -8.98
7.67 | -9.03
7.59 | -9.08
7.52 | -9.13
7.44 | -9.18
7.37 | -9.23
7.3 | -9.28
7.22 | -9.33
7.15 | -9.38
7.08 | -9.43
7.01 | -9.48
6.94 | -9.53
6.88 | -9.58
6.81 | -9.63
6.74 | -9.68
6.68 | -9.73
6.61 | -9.78
6.55 | -9.83
6.49 | -9.88
6.42 | -9.93
6.36 | -9.98
6.3 | -10.03
6.24 | -10.08
6.18 | -10.13
6.12 | -10.18
6.06 | -10.23
6 | -10.28
5.95 | -10.33
5.89 | -10.38
5.83 | -10.43
5.78 | -10.48
5.72 | -10.53
5.67 | -10.58
5.62 | -10.63
5.56 | -10.68
5.51 | -10.73
5.46 | -10.78
5.41 | -10.82
5.36 | -10.87
5.31 | -10.92
5.26 | -10.97
5.21 | -11.02
5.16 | -11.07
5.12 | -11.12
5.07 | -11.17
5.02 | -11.22
4.98 | -11.27
4.93 | -11.32
4.88 | -11.37
4.84 | -11.42
4.8 | -11.47
4.75 | -11.52
4.71 | -11.57
4.67 | -11.62
4.62 | -11.67
4.58 | -11.72
4.54 | -11.77
4.5 | -11.82
4.46 | -11.87
4.42 | -11.92
4.38 | -11.97
4.34 | -12.02
4.3 | -12.07
4.27 | -12.12
4.23 | -12.17
4.19 | -12.22
4.16 | -12.27
4.12 | -12.32
4.08 | -12.37
4.05 | -12.42
4.01 | -12.47
3.98 | -12.52
3.94 | -12.57
3.91 | -12.62
3.88 | -12.67
3.84 | -12.72
3.81 | -12.77
3.78 | -12.82
3.75 | -12.87
3.71 | -12.91
3.68 | -12.96
3.65 | -13.01
3.62 | -13.06
3.59 | -13.11
3.56 | -13.16
3.53 | -13.21
3.5 | -13.26
3.47 | -13.31
3.44 | -13.36
3.42 | -13.41

## Fitting-Parameter value
Is fitted | Parameter | Value | Min | Max | 2.5% | 97.5% | Unit
1 | alpha | 0.0235 | 0.00001 | 0.5 | 0.0201 | 0.0275 | 1/cm
1 | n | 1.246 | 1.01 | 15 | 1.223 | 1.271 | -
1 | th_r | 0.009 | 0 | 0.4 | -0.007 | 0.026 | cm³/cm³
1 | th_s | 0.528 | 0.1 | 1 | 0.525 | 0.532 | cm³/cm³
1 | Ks | 21.7 | 0.01 | 10000 | 8.40 | 56.1 | cm/d
1 | tau | -0.034 | -6 | 10 | -1.145 | 1.077 | -

## FittingCorrelationMatrix
| alpha | n | th_r | th_s | Ks | tau
| 1 | -0.827 | -0.659 | 0.46 | 0.496 | 0.099
alpha | -0.827 | 1 | 0.942 | -0.233 | -0.467 | -0.141
n | -0.659 | 0.942 | 1 | -0.181 | -0.399 | -0.14
th_r | 0.46 | -0.233 | -0.181 | 1 | 0.201 | 0.018
th_s | 0.496 | -0.467 | -0.399 | 0.201 | 1 | 0.857
Ks | 0.099 | -0.141 | -0.14 | 0.018 | 0.857 | 1

## Fitting-Statistical analysis
Name | Value
RMSE_TH | 0.0108
RMSE_K | 0.0711
AICc | 0

## Base Points-Retention Θ(pF)
pF [-] | Water content [Vol %]
1.8 | 43.8
2.5 | 32.13
4.2 | 13.04